## Historic_Capacity
Historic Capacity | [31 empty] | unit: GW
Branch | 1992 | 1993 | 1994 | 1995 | 1996 | 1997 | 1998 | 1999 | 2000 | 2001 | 2002 | 2003 | 2004 | 2005 | 2006 | 2007 | 2008 | 2009 | 2010 | 2011 | 2012 | 2013 | 2014 | 2015 | 2016 | 2017 | 2018 | 2019 | 2020 | 2021 | 2022 | 2023
Nuclear | 0 | 7.616 | 7.616 | 8.616 | 9.616 | 10.316 | 12.016 | 13.716 | 13.716 | 13.716 | 15.716 | 15.716 | 16.716 | 17.716 | 17.716 | 17.716 | 17.716 | 17.716 | 17.716 | 18.716 | 20.716 | 20.716 | 20.716 | 21.716 | 23.116 | 22.529 | 21.85 | 23.25 | 23.25 | 23.25 | 24.65 | 24.65
Coal | 0 | 5.76 | 6.82 | 7.82 | 7.82 | 10.2 | 11.331 | 13.031 | 14.031 | 15.531 | 15.931 | 15.931 | 17.465 | 17.965 | 18.465 | 20.465 | 23.705 | 24.205 | 24.205 | 24.205 | 24.534 | 24.534 | 26.274 | 26.274 | 30.546 | 35.315 | 35.408 | 35.501 | 35.351 | 35.829 | 36.869 | 36.869
Gas | 0 | 6.96 | 7.121 | 7.721 | 10.256 | 12.806 | 12.323 | 12.473 | 12.794 | 12.973 | 13.723 | 15.919 | 17.232 | 17.934 | 18.923 | 19.43 | 20.041 | 20.073 | 22.054 | 23.31 | 23.455 | 27.467 | 32.006 | 34.26 | 34.962 | 40.099 | 40.431 | 42.037 | 43.604 | 43.642 | 43.332 | 45.259
Solar_PV_Utility | 0 | 0 | 0 | 0 | 0 | 0 | 0 | 0 | 0 | 0 | 0 | 0 | 0 | 0.001 | 0.011 | 0.039 | 0.298 | 0.441 | 0.533 | 0.576 | 0.809 | 1.277 | 2.134 | 3.174 | 3.951 | 5.17 | 7.259 | 10.673 | 14.911 | 18.338 | 21.051 | 24.186
Solar_PV_Self_Use | 0 | 0 | 0 | 0 | 0 | 0 | 0 | 0.004 | 0.001 | 0.001 | 0 | 0.001 | 0.002 | 0.004 | 0.025 | 0.042 | 0.058 | 0.083 | 0.117 | 0.153 | 0.215 | 0.278 | 0.347 | 0.441 | 0.551 | 0.665 | 1.68 | 2.072 | 2.446 | 2.861 | 3.318 | 3.847
Wind_Onshore | 0 | 0 | 0 | 0 | 0 | 0 | 0 | 0.004 | 0.002 | 0.002 | 0.005 | 0.005 | 0.05 | 0.031 | 0.19 | 0.193 | 0.298 | 0.333 | 0.367 | 0.419 | 0.492 | 0.583 | 0.645 | 0.853 | 1.035 | 1.143 | 1.303 | 1.494 | 1.645 | 1.585 | 1.821 | 2.04
Wind_Offshore | 0 | 0 | 0 | 0 | 0 | 0 | 0 | 0 | 0 | 0 | 0 | 0 | 0 | 0 | 0 | 0 | 0 | 0 | 0 | 0 | 0 | 0 | 0 | 0 | 0 | 0 | 0 | 0 | 0 | 0.125 | 0.125 | 0.125
Hydro | 0 | 1.504 | 1.493 | 1.493 | 1.494 | 1.515 | 1.531 | 1.548 | 1.549 | 1.576 | 1.576 | 1.577 | 1.579 | 1.583 | 1.585 | 1.592 | 1.605 | 1.615 | 1.625 | 1.718 | 1.746 | 1.754 | 1.767 | 1.771 | 1.785 | 1.789 | 1.79 | 1.808 | 1.806 | 1.841 | 1.813 | 1.817
Ocean_ppl | 0 | 0 | 0 | 0 | 0 | 0 | 0 | 0 | 0 | 0 | 0 | 0 | 0 | 0 | 0 | 0 | 0 | 0.001 | 0.001 | 0.255 | 0.255 | 0.255 | 0.255 | 0.255 | 0.255 | 0.255 | 0.255 | 0.256 | 0.256 | 0.256 | 0.256 | 0.256
Biomass_gas_ppl | 0 | 0 | 0 | 0 | 0 | 0 | 0 | 0 | 0 | 0 | 0.046 | 0.066 | 0.075 | 0.085 | 0.101 | 0.106 | 0.115 | 0.119 | 0.119 | 0.143 | 0.411 | 0.938 | 1.514 | 1.604 | 1.906 | 2.284 | 3.065 | 3.141 | 3.526 | 3.579 | 3.664 | 3.22
IGCC | 0 | 0 | 0 | 0 | 0 | 0 | 0 | 0 | 0 | 0 | 0 | 0 | 0 | 0 | 0 | 0 | 0 | 0 | 0 | 0 | 0 | 0 | 0 | 0.381 | 0.346 | 0.346 | 0.346 | 0.346 | 0.346 | 0.346 | 0.346 | 0.346
Other | 0 | 0.389 | 0.275 | 0.259 | 0.264 | 0.265 | 0.265 | 0.271 | 0.271 | 0.273 | 0.275 | 0.246 | 0.252 | 0.297 | 0.297 | 0.303 | 0.307 | 0.347 | 0.351 | 0.355 | 0.367 | 0.33 | 0.33 | 0.33 | 0.329 | 0.339 | 0.339 | 1.192 | 0.542 | 0.544 | 0.505 | 0.507
ESS | 0 | 0 | 0 | 0 | 0 | 0 | 0 | 0 | 0 | 0 | 0 | 0 | 0 | 0 | 0 | 0 | 0 | 0 | 0 | 0 | 0 | 0 | 0 | 0 | 0 | 0 | 0 | 0 | 0 | 0 | 0 | 0
PSH_Storage | 0 | 1 | 1 | 1.6 | 1.6 | 1.6 | 1.6 | 1.6 | 1.6 | 2.3 | 2.3 | 2.3 | 2.3 | 2.3 | 3.9 | 3.9 | 3.9 | 3.9 | 3.9 | 4.7 | 4.7 | 4.7 | 4.7 | 4.7 | 4.7 | 4.7 | 4.7 | 4.7 | 4.7 | 4.7 | 4.7 | 4.7
Fuel Cell | 0 | 0 | 0 | 0 | 0 | 0 | 0 | 0 | 0 | 0 | 0 | 0 | 0 | 0.001 | 0.001 | 0.001 | 0.009 | 0.023 | 0.038 | 0.058 | 0.061 | 0.129 | 0.165 | 0.171 | 0.218 | 0.251 | 0.351 | 0.473 | 0.615 | 0.794 | 0.892 | 1.063
Source:
EPSIS (Accessed 2024 Jul 5)
KEA (2024)

## Planned_Capacity
NoA Scenario | [26 empty] | unit: GW
Branch | 2024 | 2025 | 2026 | 2027 | 2028 | 2029 | 2030 | 2031 | 2032 | 2033 | 2034 | 2035 | 2036 | 2037 | 2038 | 2039 | 2040 | 2041 | 2042 | 2043 | 2044 | 2045 | 2046 | 2047 | 2048 | 2049 | 2050
Nuclear | 26.1 | 26.1 | 28.9 | 28.9 | 28.9 | 28.9 | 28.9 | 28.9 | 30.3 | 31.7 | 32 | 32.4 | 32.4 | 33.8 | 35.2 | 35.2 | 35.2 | 35.2 | 35.2 | 35.2 | 35.2 | 35.2 | 35.2 | 35.2 | 35.2 | 35.2 | 35.2
Coal | 40.2 | 40.8 | 39.3 | 36.6 | 35.1 | 32.7 | 31.7 | 30.7 | 29.7 | 29.7 | 28.1 | 28.1 | 27.1 | 25.1 | 22.2 | 22.2 | 22.2 | 22.2 | 22.2 | 22.2 | 22.2 | 22.2 | 22.2 | 22.2 | 22.2 | 22.2 | 22.2
Gas | 46.8 | 48.2 | 51.6 | 54.9 | 57.6 | 62.6 | 66.2 | 69.9 | 75.6 | 78.6 | 83.1 | 86 | 90 | 94.8 | 99.4 | 99.4 | 99.4 | 99.4 | 99.4 | 99.4 | 99.4 | 99.4 | 99.4 | 99.4 | 99.4 | 99.4 | 99.4
Solar_PV_Utility | 28.2 | 32 | 36.1 | 40.4 | 44.8 | 49.3 | 55.7 | 58.7 | 61.7 | 64.8 | 67.8 | 70.8 | 72.9 | 75.1 | 77.2 | 77.2 | 77.2 | 77.2 | 77.2 | 77.2 | 77.2 | 77.2 | 77.2 | 77.2 | 77.2 | 77.2 | 77.2
Solar_PV_Self_Use | 4.4 | 4.9 | 5.3 | 5.9 | 6.4 | 6.9 | 7.4 | 8 | 8.6 | 9.1 | 9.7 | 10.3 | 10.9 | 11.6 | 12.2 | 12.2 | 12.2 | 12.2 | 12.2 | 12.2 | 12.2 | 12.2 | 12.2 | 12.2 | 12.2 | 12.2 | 12.2
Wind_Onshore | 2.3 | 3 | 4 | 6 | 8.7 | 14.7 | 18.3 | 22.3 | 24.9 | 27.4 | 30 | 33 | 35.5 | 38.1 | 40.7 | 40.7 | 40.7 | 40.7 | 40.7 | 40.7 | 40.7 | 40.7 | 40.7 | 40.7 | 40.7 | 40.7 | 40.7
Wind_Offshore | 0.22 | 0.32 | 0.69 | 0.76 | 1.16 | 2.79 | 3.64 | 3.64 | 3.64 | 3.64 | 3.64 | 3.64 | 3.64 | 3.64 | 3.64 | 3.64 | 3.64 | 3.64 | 3.64 | 3.64 | 3.64 | 3.64 | 3.64 | 3.64 | 3.64 | 3.64 | 3.64
Hydro | 1.9 | 1.9 | 1.9 | 1.9 | 1.9 | 1.9 | 1.9 | 1.9 | 1.9 | 1.9 | 1.9 | 1.9 | 1.9 | 1.9 | 1.9 | 1.9 | 1.9 | 1.9 | 1.9 | 1.9 | 1.9 | 1.9 | 1.9 | 1.9 | 1.9 | 1.9 | 1.9
Ocean_ppl | 0.3 | 0.3 | 0.3 | 0.3 | 0.3 | 0.3 | 0.3 | 0.3 | 0.3 | 0.3 | 0.3 | 0.3 | 0.3 | 0.3 | 0.3 | 0.3 | 0.3 | 0.3 | 0.3 | 0.3 | 0.3 | 0.3 | 0.3 | 0.3 | 0.3 | 0.3 | 0.3
Biomass_gas_ppl | 1.9 | 1.9 | 1.9 | 1.9 | 1.9 | 1.9 | 1.9 | 1.9 | 1.9 | 1.9 | 1.9 | 1.9 | 1.9 | 1.9 | 1.9 | 1.9 | 1.9 | 1.9 | 1.9 | 1.9 | 1.9 | 1.9 | 1.9 | 1.9 | 1.9 | 1.9 | 1.9
IGCC | 0.3 | 0.3 | 0.3 | 0.3 | 0.3 | 0.3 | 0.3 | 0.3 | 0.3 | 0.3 | 0.3 | 0.3 | 0.3 | 0.3 | 0.3 | 0.3 | 0.3 | 0.3 | 0.3 | 0.3 | 0.3 | 0.3 | 0.3 | 0.3 | 0.3 | 0.3 | 0.3
Other | 1.1 | 1.2 | 0.7 | 0.7 | 0.6 | 0.7 | 0.7 | 0.7 | 0.7 | 0.7 | 0.7 | 0.7 | 0.7 | 0.7 | 0.7 | 0.7 | 0.7 | 0.7 | 0.7 | 0.7 | 0.7 | 0.7 | 0.7 | 0.7 | 0.7 | 0.7 | 0.7
ESS | 0 | 0.068 | 0.608 | 1.148 | 1.688 | 2.288 | 2.288 | 2.288 | 2.288 | 2.288 | 2.288 | 2.288 | 2.288 | 2.288 | 2.288 | 2.288 | 2.288 | 2.288 | 2.288 | 2.288 | 2.288 | 2.288 | 2.288 | 2.288 | 2.288 | 2.288 | 2.288
PSH_Storage | 4.7 | 4.7 | 4.7 | 4.7 | 4.7 | 4.7 | 5.2 | 5.2 | 5.8 | 6.5 | 7.9 | 7.9 | 9.4 | 10.4 | 11.65 | 11.65 | 11.65 | 11.65 | 11.65 | 11.65 | 11.65 | 11.65 | 11.65 | 11.65 | 11.65 | 11.65 | 11.65
Fuel Cell | 1.1 | 1.5 | 1.7 | 1.9 | 2.1 | 2.3 | 2.5 | 2.7 | 2.8 | 3 | 3.1 | 3.3 | 3.4 | 3.5 | 3.6 | 3.6 | 3.6 | 3.6 | 3.6 | 3.6 | 3.6 | 3.6 | 3.6 | 3.6 | 3.6 | 3.6 | 3.6
EET Scenario | [26 empty] | unit: GW
Branch | 2024 | 2025 | 2026 | 2027 | 2028 | 2029 | 2030 | 2031 | 2032 | 2033 | 2034 | 2035 | 2036 | 2037 | 2038 | 2039 | 2040 | 2041 | 2042 | 2043 | 2044 | 2045 | 2046 | 2047 | 2048 | 2049 | 2050
Nuclear | 26.1 | 26.1 | 28.9 | 28.9 | 28.9 | 28.9 | 28.9 | 28.9 | 30.3 | 31.7 | 32 | 32.4 | 32.4 | 33.8 | 35.2 | 35.2 | 35.2 | 35.2 | 35.2 | 35.2 | 35.2 | 35.2 | 35.2 | 35.2 | 35.2 | 35.2 | 35.2
Coal | 40.2 | 40.8 | 39.3 | 36.6 | 35.1 | 32.7 | 31.7 | 30.7 | 29.7 | 29.7 | 28.1 | 28.1 | 27.1 | 25.1 | 22.2 | 22.2 | 22.2 | 22.2 | 22.2 | 22.2 | 22.2 | 22.2 | 22.2 | 22.2 | 22.2 | 22.2 | 22.2
Gas | 46.4 | 47.3 | 50.3 | 53.1 | 55.4 | 57.8 | 58.8 | 60 | 63.1 | 63.1 | 64.7 | 64.7 | 65.7 | 67.6 | 69.2 | 69.2 | 69.2 | 69.2 | 69.2 | 69.2 | 69.2 | 69.2 | 69.2 | 69.2 | 69.2 | 69.2 | 69.2
Solar_PV_Utility | 28.2 | 32 | 36.1 | 40.4 | 44.8 | 49.3 | 55.7 | 58.7 | 61.7 | 64.8 | 67.8 | 70.8 | 72.9 | 75.1 | 77.2 | 77.2 | 77.2 | 77.2 | 77.2 | 77.2 | 77.2 | 77.2 | 77.2 | 77.2 | 77.2 | 77.2 | 77.2
Solar_PV_Self_Use | 4.4 | 4.9 | 5.3 | 5.9 | 6.4 | 6.9 | 7.4 | 8 | 8.6 | 9.1 | 9.7 | 10.3 | 10.9 | 11.6 | 12.2 | 12.2 | 12.2 | 12.2 | 12.2 | 12.2 | 12.2 | 12.2 | 12.2 | 12.2 | 12.2 | 12.2 | 12.2
Wind_Onshore | 2.3 | 3 | 4 | 6 | 8.7 | 14.7 | 18.3 | 22.3 | 24.9 | 27.4 | 30 | 33 | 35.5 | 38.1 | 40.7 | 40.7 | 40.7 | 40.7 | 40.7 | 40.7 | 40.7 | 40.7 | 40.7 | 40.7 | 40.7 | 40.7 | 40.7
Wind_Offshore | 0.22 | 0.32 | 0.69 | 0.76 | 1.16 | 2.79 | 3.64 | 3.64 | 3.64 | 3.64 | 3.64 | 3.64 | 3.64 | 3.64 | 3.64 | 3.64 | 3.64 | 3.64 | 3.64 | 3.64 | 3.64 | 3.64 | 3.64 | 3.64 | 3.64 | 3.64 | 3.64
Hydro | 1.9 | 1.9 | 1.9 | 1.9 | 1.9 | 1.9 | 1.9 | 1.9 | 1.9 | 1.9 | 1.9 | 1.9 | 1.9 | 1.9 | 1.9 | 1.9 | 1.9 | 1.9 | 1.9 | 1.9 | 1.9 | 1.9 | 1.9 | 1.9 | 1.9 | 1.9 | 1.9
Ocean_ppl | 0.3 | 0.3 | 0.3 | 0.3 | 0.3 | 0.3 | 0.3 | 0.3 | 0.3 | 0.3 | 0.3 | 0.3 | 0.3 | 0.3 | 0.3 | 0.3 | 0.3 | 0.3 | 0.3 | 0.3 | 0.3 | 0.3 | 0.3 | 0.3 | 0.3 | 0.3 | 0.3
Biomass_gas_ppl | 1.9 | 1.9 | 1.9 | 1.9 | 1.9 | 1.9 | 1.9 | 1.9 | 1.9 | 1.9 | 1.9 | 1.9 | 1.9 | 1.9 | 1.9 | 1.9 | 1.9 | 1.9 | 1.9 | 1.9 | 1.9 | 1.9 | 1.9 | 1.9 | 1.9 | 1.9 | 1.9
IGCC | 0.3 | 0.3 | 0.3 | 0.3 | 0.3 | 0.3 | 0.3 | 0.3 | 0.3 | 0.3 | 0.3 | 0.3 | 0.3 | 0.3 | 0.3 | 0.3 | 0.3 | 0.3 | 0.3 | 0.3 | 0.3 | 0.3 | 0.3 | 0.3 | 0.3 | 0.3 | 0.3
Other | 1.1 | 1.2 | 0.7 | 0.7 | 0.6 | 0.7 | 0.7 | 0.7 | 0.7 | 0.7 | 0.7 | 0.7 | 0.7 | 0.7 | 0.7 | 0.7 | 0.7 | 0.7 | 0.7 | 0.7 | 0.7 | 0.7 | 0.7 | 0.7 | 0.7 | 0.7 | 0.7
ESS | 0 | 0.068 | 0.608 | 1.148 | 1.688 | 2.288 | 2.288 | 2.288 | 2.288 | 2.288 | 2.288 | 2.288 | 2.288 | 2.288 | 2.288 | 2.288 | 2.288 | 2.288 | 2.288 | 2.288 | 2.288 | 2.288 | 2.288 | 2.288 | 2.288 | 2.288 | 2.288
PSH_Storage | 4.7 | 4.7 | 4.7 | 4.7 | 4.7 | 4.7 | 5.2 | 5.2 | 5.8 | 6.5 | 7.9 | 7.9 | 9.4 | 10.4 | 11.65 | 11.65 | 11.65 | 11.65 | 11.65 | 11.65 | 11.65 | 11.65 | 11.65 | 11.65 | 11.65 | 11.65 | 11.65
Fuel Cell | 1.1 | 1.5 | 1.7 | 1.9 | 2.1 | 2.3 | 2.5 | 2.7 | 2.8 | 3 | 3.1 | 3.3 | 3.4 | 3.5 | 3.6 | 3.6 | 3.6 | 3.6 | 3.6 | 3.6 | 3.6 | 3.6 | 3.6 | 3.6 | 3.6 | 3.6 | 3.6
Source:
NoA Scenario values derived from MOTIE(2025) assuming 22% reserve magin for reference electricity demand values
EET Scenario values from MOTIE(2025)

## Capital_Cost
Capital Cost | [26 empty] | unit: million KRW/MW
Branch | 2024 | 2025 | 2026 | 2027 | 2028 | 2029 | 2030 | 2031 | 2032 | 2033 | 2034 | 2035 | 2036 | 2037 | 2038 | 2039 | 2040 | 2041 | 2042 | 2043 | 2044 | 2045 | 2046 | 2047 | 2048 | 2049 | 2050
Nuclear | 4658.3178 | 4764.9507 | 4874.5694 | 4987.2573 | 5103.1005 | 5222.1873 | 5344.6086 | 5344.6086 | 5344.6086 | 5344.6086 | 5344.6086 | 5344.6086 | 5344.6086 | 5344.6086 | 5344.6086 | 5344.6086 | 5344.6086 | 5344.6086 | 5344.6086 | 5344.6086 | 5344.6086 | 5344.6086 | 5344.6086 | 5344.6086 | 5344.6086 | 5344.6086 | 5344.6086
Coal | 2478.3084 | 2519.0161 | 2560.7415 | 2603.51 | 2647.3478 | 2692.2815 | 2738.3385 | 2738.3385 | 2738.3385 | 2738.3385 | 2738.3385 | 2738.3385 | 2738.3385 | 2738.3385 | 2738.3385 | 2738.3385 | 2738.3385 | 2738.3385 | 2738.3385 | 2738.3385 | 2738.3385 | 2738.3385 | 2738.3385 | 2738.3385 | 2738.3385 | 2738.3385 | 2738.3385
Gas | 2139.076 | 2148.0996 | 2157.1863 | 2166.3366 | 2175.5509 | 2184.8298 | 2194.1736 | 2194.1736 | 2194.1736 | 2194.1736 | 2194.1736 | 2194.1736 | 2194.1736 | 2194.1736 | 2194.1736 | 2194.1736 | 2194.1736 | 2194.1736 | 2194.1736 | 2194.1736 | 2194.1736 | 2194.1736 | 2194.1736 | 2194.1736 | 2194.1736 | 2194.1736 | 2194.1736
Solar_PV_Utility | 2469.1126 | 2419.037 | 2368.9613 | 2318.8857 | 2268.81 | 2218.7344 | 2168.6587 | 2118.5831 | 2068.5074 | 2018.4318 | 1968.3561 | 1918.2805 | 1901.5886 | 1884.8967 | 1868.2048 | 1851.513 | 1834.8211 | 1818.1292 | 1801.4373 | 1784.7454 | 1768.0535 | 1751.3617 | 1734.6698 | 1717.9779 | 1701.286 | 1684.5941 | 1667.9022
Solar_PV_Self_Use | 4400.5721 | 4262.2381 | 4123.9041 | 3985.5702 | 3847.2362 | 3708.9022 | 3570.5682 | 3432.2342 | 3293.9003 | 3155.5663 | 3017.2323 | 2878.8983 | 2839.55 | 2800.2017 | 2760.8533 | 2721.505 | 2682.1567 | 2642.8083 | 2603.46 | 2564.1117 | 2524.7634 | 2485.415 | 2446.0667 | 2406.7184 | 2367.37 | 2328.0217 | 2288.6734
Wind_Onshore | 3700.2149 | 3651.9062 | 3603.5974 | 3555.2887 | 3506.98 | 3458.6713 | 3410.3625 | 3362.0538 | 3313.7451 | 3265.4364 | 3217.1276 | 3168.8189 | 3145.6307 | 3122.4425 | 3099.2543 | 3076.0661 | 3052.878 | 3029.6898 | 3006.5016 | 2983.3134 | 2960.1252 | 2936.937 | 2913.7488 | 2890.5606 | 2867.3724 | 2844.1843 | 2820.9961
Wind_Offshore | 8576.3046 | 8418.6249 | 8260.9452 | 8103.2655 | 7945.5858 | 7787.9062 | 7630.2265 | 7472.5468 | 7314.8671 | 7157.1874 | 6999.5077 | 6841.828 | 6799.7801 | 6757.7322 | 6715.6843 | 6673.6364 | 6631.5885 | 6589.5405 | 6547.4926 | 6505.4447 | 6463.3968 | 6421.3489 | 6379.301 | 6337.253 | 6295.2051 | 6253.1572 | 6211.1093
Hydro | 5417.1647 | 5417.1647 | 5417.1647 | 5417.1647 | 5417.1647 | 5417.1647 | 5417.1647 | 5417.1647 | 5417.1647 | 5417.1647 | 5417.1647 | 5417.1647 | 5417.1647 | 5417.1647 | 5417.1647 | 5417.1647 | 5417.1647 | 5417.1647 | 5417.1647 | 5417.1647 | 5417.1647 | 5417.1647 | 5417.1647 | 5417.1647 | 5417.1647 | 5417.1647 | 5417.1647
Ocean_ppl | 7190.0265 | 7190.0265 | 7190.0265 | 7190.0265 | 7190.0265 | 7190.0265 | 7190.0265 | 7190.0265 | 7190.0265 | 7190.0265 | 7190.0265 | 7190.0265 | 7190.0265 | 7190.0265 | 7190.0265 | 7190.0265 | 7190.0265 | 7190.0265 | 7190.0265 | 7190.0265 | 7190.0265 | 7190.0265 | 7190.0265 | 7190.0265 | 7190.0265 | 7190.0265 | 7190.0265
Biomass_gas_ppl | 2859.2619 | 2859.2619 | 2859.2619 | 2859.2619 | 2859.2619 | 2859.2619 | 2859.2619 | 2859.2619 | 2859.2619 | 2859.2619 | 2859.2619 | 2859.2619 | 2859.2619 | 2859.2619 | 2859.2619 | 2859.2619 | 2859.2619 | 2859.2619 | 2859.2619 | 2859.2619 | 2859.2619 | 2859.2619 | 2859.2619 | 2859.2619 | 2859.2619 | 2859.2619 | 2859.2619
IGCC | 5349.7777 | 5349.7777 | 5349.7777 | 5349.7777 | 5349.7777 | 5349.7777 | 5349.7777 | 5349.7777 | 5349.7777 | 5349.7777 | 5349.7777 | 5349.7777 | 5349.7777 | 5349.7777 | 5349.7777 | 5349.7777 | 5349.7777 | 5349.7777 | 5349.7777 | 5349.7777 | 5349.7777 | 5349.7777 | 5349.7777 | 5349.7777 | 5349.7777 | 5349.7777 | 5349.7777
Other | 7190.0265 | 7190.0265 | 7190.0265 | 7190.0265 | 7190.0265 | 7190.0265 | 7190.0265 | 7190.0265 | 7190.0265 | 7190.0265 | 7190.0265 | 7190.0265 | 7190.0265 | 7190.0265 | 7190.0265 | 7190.0265 | 7190.0265 | 7190.0265 | 7190.0265 | 7190.0265 | 7190.0265 | 7190.0265 | 7190.0265 | 7190.0265 | 7190.0265 | 7190.0265 | 7190.0265
ESS | 3081.3246 | 3012.3145 | 2943.3045 | 2874.2945 | 2805.2844 | 2736.2744 | 2667.2643 | 2598.2543 | 2529.2443 | 2460.2342 | 2391.2242 | 2322.2141 | 2296.1437 | 2270.0732 | 2244.0028 | 2217.9323 | 2191.8619 | 2165.7914 | 2139.7209 | 2113.6505 | 2087.58 | 2061.5096 | 2035.4391 | 2009.3686 | 1983.2982 | 1957.2277 | 1931.1573
PSH_Storage | 6401 | 6401 | 6401 | 6401 | 6401 | 6401 | 6401 | 6401 | 6401 | 6401 | 6401 | 6401 | 6401 | 6401 | 6401 | 6401 | 6401 | 6401 | 6401 | 6401 | 6401 | 6401 | 6401 | 6401 | 6401 | 6401 | 6401
Fuel Cell | 6494.3922 | 6494.3922 | 6494.3922 | 6494.3922 | 6494.3922 | 6494.3922 | 6494.3922 | 6494.3922 | 6494.3922 | 6494.3922 | 6494.3922 | 6494.3922 | 6494.3922 | 6494.3922 | 6494.3922 | 6494.3922 | 6494.3922 | 6494.3922 | 6494.3922 | 6494.3922 | 6494.3922 | 6494.3922 | 6494.3922 | 6494.3922 | 6494.3922 | 6494.3922 | 6494.3922
Source:
Nuclear, Coal, Gas, Solar PV Utility, Wind Onshore, Hydro, Ocean, Biomass, IGCC, Fuel Cell: Average construction costs for 2015-2023 from KPX (2024b)
Solar PV Self Use: percentage difference between Utility and Self PV in NREL (2024) applied to Utility PV capital costs for Korea
Wind Offshore: percentage difference between Onshore and Offshore Wind in NREL (2024) applied to Onshore Wind capital costs for Korea
ESS: Yoo et al. (2024); based on an actual installation at a PV generation sight in 2020
PSH Storage: NREL (2024); 10 hr saving duration

## Variable_Cost
Variable O&M Cost | [26 empty] | unit: KRW/MWh
Branch | 2024 | 2025 | 2026 | 2027 | 2028 | 2029 | 2030 | 2031 | 2032 | 2033 | 2034 | 2035 | 2036 | 2037 | 2038 | 2039 | 2040 | 2041 | 2042 | 2043 | 2044 | 2045 | 2046 | 2047 | 2048 | 2049 | 2050
Nuclear | 1804 | 1804 | 1804 | 1804 | 1804 | 1804 | 1804 | 1804 | 1804 | 1804 | 1804 | 1804 | 1804 | 1804 | 1804 | 1804 | 1804 | 1804 | 1804 | 1804 | 1804 | 1804 | 1804 | 1804 | 1804 | 1804 | 1804
Coal | 4602.516 | 4579.411 | 4560.927 | 4542.443 | 4519.338 | 4505.475 | 4486.991 | 4468.507 | 4445.402 | 4408.434 | 4385.329 | 4385.329 | 4371.466 | 4357.603 | 4343.74 | 4325.256 | 4311.393 | 4297.53 | 4283.667 | 4265.183 | 4251.32 | 4237.457 | 4223.594 | 4205.11 | 4191.247 | 4177.384 | 4163.521
Gas | 2154.434 | 2143.564 | 2123.998 | 2102.258 | 2093.562 | 2071.822 | 2063.126 | 2043.56 | 2032.69 | 2013.124 | 1991.384 | 1982.688 | 1971.818 | 1952.252 | 1941.382 | 1930.512 | 1921.816 | 1910.946 | 1900.076 | 1880.51 | 1869.64 | 1860.944 | 1850.074 | 1841.378 | 1830.508 | 1810.942 | 1800.072
Solar_PV_Utility | 0 | 0 | 0 | 0 | 0 | 0 | 0 | 0 | 0 | 0 | 0 | 0 | 0 | 0 | 0 | 0 | 0 | 0 | 0 | 0 | 0 | 0 | 0 | 0 | 0 | 0 | 0
Solar_PV_Self_Use | 0 | 0 | 0 | 0 | 0 | 0 | 0 | 0 | 0 | 0 | 0 | 0 | 0 | 0 | 0 | 0 | 0 | 0 | 0 | 0 | 0 | 0 | 0 | 0 | 0 | 0 | 0
Wind_Onshore | 0 | 0 | 0 | 0 | 0 | 0 | 0 | 0 | 0 | 0 | 0 | 0 | 0 | 0 | 0 | 0 | 0 | 0 | 0 | 0 | 0 | 0 | 0 | 0 | 0 | 0 | 0
Wind_Offshore | 0 | 0 | 0 | 0 | 0 | 0 | 0 | 0 | 0 | 0 | 0 | 0 | 0 | 0 | 0 | 0 | 0 | 0 | 0 | 0 | 0 | 0 | 0 | 0 | 0 | 0 | 0
Hydro | 0 | 0 | 0 | 0 | 0 | 0 | 0 | 0 | 0 | 0 | 0 | 0 | 0 | 0 | 0 | 0 | 0 | 0 | 0 | 0 | 0 | 0 | 0 | 0 | 0 | 0 | 0
Ocean_ppl | 3674 | 3674 | 3674 | 3674 | 3674 | 3674 | 3674 | 3674 | 3674 | 3674 | 3674 | 3674 | 3674 | 3674 | 3674 | 3674 | 3674 | 3674 | 3674 | 3674 | 3674 | 3674 | 3674 | 3674 | 3674 | 3674 | 3674
Biomass_gas_ppl | 2261 | 2261 | 2261 | 2261 | 2261 | 2261 | 2261 | 2261 | 2261 | 2261 | 2261 | 2261 | 2261 | 2261 | 2261 | 2261 | 2261 | 2261 | 2261 | 2261 | 2261 | 2261 | 2261 | 2261 | 2261 | 2261 | 2261
IGCC | 2608 | 2608 | 2608 | 2608 | 2608 | 2608 | 2608 | 2608 | 2608 | 2608 | 2608 | 2608 | 2608 | 2608 | 2608 | 2608 | 2608 | 2608 | 2608 | 2608 | 2608 | 2608 | 2608 | 2608 | 2608 | 2608 | 2608
Other | 3674 | 3674 | 3674 | 3674 | 3674 | 3674 | 3674 | 3674 | 3674 | 3674 | 3674 | 3674 | 3674 | 3674 | 3674 | 3674 | 3674 | 3674 | 3674 | 3674 | 3674 | 3674 | 3674 | 3674 | 3674 | 3674 | 3674
ESS | 0 | 0 | 0 | 0 | 0 | 0 | 0 | 0 | 0 | 0 | 0 | 0 | 0 | 0 | 0 | 0 | 0 | 0 | 0 | 0 | 0 | 0 | 0 | 0 | 0 | 0 | 0
PSH_Storage | 869 | 869 | 869 | 869 | 869 | 869 | 869 | 869 | 869 | 869 | 869 | 869 | 869 | 869 | 869 | 869 | 869 | 869 | 869 | 869 | 869 | 869 | 869 | 869 | 869 | 869 | 869
Fuel Cell | 3271 | 3271 | 3271 | 3271 | 3271 | 3271 | 3271 | 3271 | 3271 | 3271 | 3271 | 3271 | 3271 | 3271 | 3271 | 3271 | 3271 | 3271 | 3271 | 3271 | 3271 | 3271 | 3271 | 3271 | 3271 | 3271 | 3271
Source:
Calculated by applying NREL (2024) capital cost to variable O&M cost ratio to Korea's capital cost

## Fixed_Cost
Fixed O&M Cost | [26 empty] | unit: million USD/MW
Branch | 2024 | 2025 | 2026 | 2027 | 2028 | 2029 | 2030 | 2031 | 2032 | 2033 | 2034 | 2035 | 2036 | 2037 | 2038 | 2039 | 2040 | 2041 | 2042 | 2043 | 2044 | 2045 | 2046 | 2047 | 2048 | 2049 | 2050
Nuclear | 112.7484 | 112.7484 | 112.7484 | 112.7484 | 112.7484 | 112.7484 | 112.7484 | 112.7484 | 112.7484 | 112.7484 | 112.7484 | 112.7484 | 112.7484 | 112.7484 | 112.7484 | 112.7484 | 112.7484 | 112.7484 | 112.7484 | 112.7484 | 112.7484 | 112.7484 | 112.7484 | 112.7484 | 112.7484 | 112.7484 | 112.7484
Coal | 42.7471 | 42.5753 | 42.3605 | 42.1457 | 41.9738 | 41.759 | 41.5442 | 41.3723 | 41.1575 | 40.7709 | 40.5131 | 40.5131 | 40.2124 | 39.8687 | 39.5679 | 39.2242 | 38.8805 | 38.5798 | 38.2361 | 37.8924 | 37.5917 | 37.205 | 36.9043 | 36.5606 | 36.2169 | 35.9162 | 35.5725
Gas | 33.8639 | 33.5564 | 33.1463 | 32.8729 | 32.5654 | 32.1553 | 31.8478 | 31.5403 | 31.2327 | 30.8227 | 30.5151 | 30.2417 | 29.9342 | 29.7292 | 29.5241 | 29.3191 | 29.0116 | 28.8065 | 28.6015 | 28.3965 | 28.0889 | 27.9181 | 27.713 | 27.508 | 27.2005 | 26.9954 | 26.7904
Solar_PV_Utility | 25.1507 | 24.4269 | 23.729 | 23.0311 | 22.3332 | 21.6353 | 20.9374 | 20.2395 | 19.5415 | 18.8436 | 18.1716 | 17.4737 | 17.2927 | 17.1118 | 16.9567 | 16.7757 | 16.5948 | 16.4139 | 16.2329 | 16.0778 | 15.8969 | 15.7159 | 15.535 | 15.3799 | 15.199 | 15.018 | 14.8371
Solar_PV_Self_Use | 40.6306 | 39.4613 | 38.3339 | 37.2064 | 36.0372 | 34.9097 | 33.7822 | 32.613 | 31.4856 | 30.3581 | 29.1889 | 28.0614 | 27.6021 | 27.1427 | 26.6834 | 26.224 | 25.7647 | 25.3054 | 24.8043 | 24.3449 | 23.8856 | 23.4263 | 22.9669 | 22.5076 | 22.0482 | 21.5889 | 21.1296
Wind_Onshore | 57.8896 | 57.1279 | 56.4248 | 55.6631 | 54.96 | 54.2569 | 53.4952 | 53.1436 | 52.7921 | 52.3819 | 52.0304 | 51.6788 | 51.3273 | 50.9171 | 50.5655 | 50.214 | 49.8624 | 49.4523 | 49.1007 | 48.7492 | 48.3976 | 47.9875 | 47.6359 | 47.2844 | 46.9328 | 46.5226 | 46.1711
Wind_Offshore | 129.951 | 127.4186 | 125.2861 | 123.5534 | 122.0873 | 120.7545 | 119.6882 | 117.9555 | 116.4894 | 115.1566 | 114.0903 | 113.024 | 112.3576 | 111.8245 | 111.1581 | 110.625 | 110.0918 | 109.5587 | 109.1588 | 108.759 | 108.3591 | 107.9593 | 107.5594 | 107.1596 | 106.7597 | 106.4932 | 106.0933
Hydro | 137.9899 | 137.9899 | 137.9899 | 137.9899 | 137.9899 | 137.9899 | 137.9899 | 137.9899 | 137.9899 | 137.9899 | 137.9899 | 137.9899 | 137.9899 | 137.9899 | 137.9899 | 137.9899 | 137.9899 | 137.9899 | 137.9899 | 137.9899 | 137.9899 | 137.9899 | 137.9899 | 137.9899 | 137.9899 | 137.9899 | 137.9899
Ocean_ppl | 142.4759 | 142.4759 | 142.4759 | 142.4759 | 142.4759 | 142.4759 | 142.4759 | 142.4759 | 142.4759 | 142.4759 | 142.4759 | 142.4759 | 142.4759 | 142.4759 | 142.4759 | 142.4759 | 142.4759 | 142.4759 | 142.4759 | 142.4759 | 142.4759 | 142.4759 | 142.4759 | 142.4759 | 142.4759 | 142.4759 | 142.4759
Biomass_gas_ppl | 70.5194 | 70.5194 | 70.5194 | 70.5194 | 70.5194 | 70.5194 | 70.5194 | 70.5194 | 70.5194 | 70.5194 | 70.5194 | 70.5194 | 70.5194 | 70.5194 | 70.5194 | 70.5194 | 70.5194 | 70.5194 | 70.5194 | 70.5194 | 70.5194 | 70.5194 | 70.5194 | 70.5194 | 70.5194 | 70.5194 | 70.5194
IGCC | 101.121 | 101.121 | 101.121 | 101.121 | 101.121 | 101.121 | 101.121 | 101.121 | 101.121 | 101.121 | 101.121 | 101.121 | 101.121 | 101.121 | 101.121 | 101.121 | 101.121 | 101.121 | 101.121 | 101.121 | 101.121 | 101.121 | 101.121 | 101.121 | 101.121 | 101.121 | 101.121
Other | 142.4759 | 142.4759 | 142.4759 | 142.4759 | 142.4759 | 142.4759 | 142.4759 | 142.4759 | 142.4759 | 142.4759 | 142.4759 | 142.4759 | 142.4759 | 142.4759 | 142.4759 | 142.4759 | 142.4759 | 142.4759 | 142.4759 | 142.4759 | 142.4759 | 142.4759 | 142.4759 | 142.4759 | 142.4759 | 142.4759 | 142.4759
ESS | 53.3678 | 46.7543 | 45.2591 | 43.7639 | 42.2111 | 40.7159 | 39.2207 | 38.5881 | 38.013 | 37.3804 | 36.8054 | 36.1728 | 35.5977 | 34.9651 | 34.39 | 33.7574 | 33.1823 | 32.5497 | 31.9747 | 31.3421 | 30.767 | 30.1344 | 29.5593 | 28.9267 | 28.3516 | 27.719 | 27.1439
PSH_Storage | 30.1765 | 30.1765 | 30.1765 | 30.1765 | 30.1765 | 30.1765 | 30.1765 | 30.1765 | 30.1765 | 30.1765 | 30.1765 | 30.1765 | 30.1765 | 30.1765 | 30.1765 | 30.1765 | 30.1765 | 30.1765 | 30.1765 | 30.1765 | 30.1765 | 30.1765 | 30.1765 | 30.1765 | 30.1765 | 30.1765 | 30.1765
Fuel Cell | 126.8433 | 126.8433 | 126.8433 | 126.8433 | 126.8433 | 126.8433 | 126.8433 | 126.8433 | 126.8433 | 126.8433 | 126.8433 | 126.8433 | 126.8433 | 126.8433 | 126.8433 | 126.8433 | 126.8433 | 126.8433 | 126.8433 | 126.8433 | 126.8433 | 126.8433 | 126.8433 | 126.8433 | 126.8433 | 126.8433 | 126.8433
Source:
Calculated by applying NREL (2024) capital cost to fixed O&M cost ratio to Korea's capital cost

## Fuel_Cost
Fuel Cost
Branch | unit | 2024 | 2025 | 2026 | 2027 | 2028 | 2029 | 2030 | 2031 | 2032 | 2033 | 2034 | 2035 | 2036 | 2037 | 2038 | 2039 | 2040 | 2041 | 2042 | 2043 | 2044 | 2045 | 2046 | 2047 | 2048 | 2049 | 2050
Nuclear | KRW/Kilocalorie | 0.0025645 | 0.0025645 | 0.0025645 | 0.0025645 | 0.0025645 | 0.0025645 | 0.0025645 | 0.0025645 | 0.0025645 | 0.0025645 | 0.0025645 | 0.0025645 | 0.0025645 | 0.0025645 | 0.0025645 | 0.0025645 | 0.0025645 | 0.0025645 | 0.0025645 | 0.0025645 | 0.0025645 | 0.0025645 | 0.0025645 | 0.0025645 | 0.0025645 | 0.0025645 | 0.0025645
Coal Bituminous | KRW/Kilocalorie | 0.03426 | 0.033185 | 0.03211 | 0.031035 | 0.029961 | 0.028886 | 0.027811 | 0.027308 | 0.026804 | 0.026301 | 0.025798 | 0.025295 | 0.024791 | 0.024288 | 0.023785 | 0.023282 | 0.022778 | 0.022672 | 0.022566 | 0.022461 | 0.022355 | 0.022249 | 0.022143 | 0.022037 | 0.021931 | 0.021825 | 0.021719
Natural Gas | KRW/Kilocalorie | 0.080898 | 0.078318 | 0.075738 | 0.073158 | 0.070579 | 0.067999 | 0.065419 | 0.065813 | 0.066207 | 0.066601 | 0.066995 | 0.067389 | 0.067783 | 0.068177 | 0.068572 | 0.068966 | 0.06936 | 0.069281 | 0.069202 | 0.069123 | 0.069044 | 0.068966 | 0.068887 | 0.068808 | 0.068729 | 0.06865 | 0.068572
Biomass | KRW/Kilocalorie | 0.105 | 0.105 | 0.105 | 0.105 | 0.105 | 0.105 | 0.105 | 0.105 | 0.105 | 0.105 | 0.105 | 0.105 | 0.105 | 0.105 | 0.105 | 0.105 | 0.105 | 0.105 | 0.105 | 0.105 | 0.105 | 0.105 | 0.105 | 0.105 | 0.105 | 0.105 | 0.105
Hydrogen | KRW/MJ | 42.3 | 42.3 | 38.78 | 35.26 | 31.74 | 28.22 | 24.7 | 24.345 | 23.99 | 23.635 | 23.28 | 22.925 | 22.57 | 22.215 | 21.86 | 21.505 | 21.15 | 20.795 | 20.44 | 20.085 | 19.73 | 19.375 | 19.02 | 18.665 | 18.31 | 17.955 | 17.6
Source:
Nuclear, Coal, Natural Gas: EPSIS (Accessed 2024 Jul 10)
Biomass: Korea Forest Biomass Energy Association Fuel Cost (Accessed 2024 Jul 10)
Hydrogen: Joint Ministries (2021)

## Utilization
Utilization | [7 empty] | (0..100%)
Month Hour | Hours | PV | Wind | Hydro | PSH | Ocean | Coal Max | Coal min | Source:
Jan: Hr 1 | 31 | 0.004 | 0.55608 | 0.08521 | 0.23618 | 0.06125 | 0.4113 | 0.36367 | Adapted from KPX (2024a)
Jan: Hr 2 | 31 | 0.00105 | 0.56619 | 0.08521 | 0.05132 | 0.10719 | 0.40814 | 0.36367
Jan: Hr 3 | 31 | 0.00058 | 0.57555 | 0.08461 | 0.00529 | 0.17392 | 0.40487 | 0.36367
Jan: Hr 4 | 31 | 0.00047 | 0.58569 | 0.08414 | 0 | 0.26214 | 0.40033 | 0.36367
Jan: Hr 5 | 31 | 0.00041 | 0.60006 | 0.08373 | 0 | 0.35013 | 0.40008 | 0.36367
Jan: Hr 6 | 31 | 0.00033 | 0.58805 | 0.08348 | 0 | 0.4155 | 0.40357 | 0.36367
Jan: Hr 7 | 31 | 0.00016 | 0.55902 | 0.08534 | 0 | 0.45389 | 0.40705 | 0.36367
Jan: Hr 8 | 31 | 0.00212 | 0.52914 | 0.09736 | 0.06302 | 0.42738 | 0.41277 | 0.36367
Jan: Hr 9 | 31 | 0.12022 | 0.50617 | 0.40804 | 0.60807 | 0.3691 | 0.41934 | 0.36367
Jan: Hr 10 | 31 | 0.46366 | 0.53114 | 0.4426 | 0.73142 | 0.2882 | 0.41324 | 0.36367
Jan: Hr 11 | 31 | 0.65139 | 0.50302 | 0.45429 | 0.62845 | 0.20683 | 0.40479 | 0.36367
Jan: Hr 12 | 31 | 0.82349 | 0.47139 | 0.42569 | 0.1766 | 0.19929 | 0.39212 | 0.36367
Jan: Hr 13 | 31 | 0.91223 | 0.44563 | 0.20451 | 0.00969 | 0.21826 | 0.3731 | 0.36367
Jan: Hr 14 | 31 | 0.9124 | 0.44884 | 0.30177 | 0.0297 | 0.28111 | 0.37936 | 0.36367
Jan: Hr 15 | 31 | 0.8223 | 0.45834 | 0.34393 | 0.08825 | 0.39859 | 0.38905 | 0.36367
Jan: Hr 16 | 31 | 0.59537 | 0.49046 | 0.38447 | 0.14341 | 0.51149 | 0.40257 | 0.36367
Jan: Hr 17 | 31 | 0.27841 | 0.50126 | 0.37089 | 0.39248 | 0.61342 | 0.41229 | 0.36367
Jan: Hr 18 | 31 | 0.20073 | 0.50338 | 0.36078 | 0.68838 | 0.67444 | 0.4183 | 0.36367
Jan: Hr 19 | 31 | 0.22612 | 0.52742 | 0.32737 | 0.88891 | 0.68518 | 0.41834 | 0.36367
Jan: Hr 20 | 31 | 0.24488 | 0.54328 | 0.26148 | 0.87845 | 0.6317 | 0.41734 | 0.36367
Jan: Hr 21 | 31 | 0.19716 | 0.55209 | 0.18561 | 0.73401 | 0.49846 | 0.41596 | 0.36367
Jan: Hr 22 | 31 | 0.11372 | 0.54119 | 0.14523 | 0.62112 | 0.35516 | 0.41444 | 0.36367
Jan: Hr 23 | 31 | 0.04863 | 0.54061 | 0.11636 | 0.64481 | 0.21301 | 0.41806 | 0.36367
Jan: Hr 24 | 31 | 0.01723 | 0.54724 | 0.09258 | 0.66408 | 0.08845 | 0.42024 | 0.36367
Feb: Hr 1 | 28 | 0.00484 | 0.35031 | 0.07129 | 0.1897 | 0.00183 | 0.3636 | 0.33377
Feb: Hr 2 | 28 | 0.00123 | 0.35421 | 0.07077 | 0.02811 | 0.02377 | 0.36062 | 0.33377
Feb: Hr 3 | 28 | 0.00047 | 0.34889 | 0.07022 | 0 | 0.11747 | 0.3601 | 0.33377
Feb: Hr 4 | 28 | 0.0003 | 0.34471 | 0.06957 | 0 | 0.28066 | 0.35973 | 0.33377
Feb: Hr 5 | 28 | 0.00025 | 0.33103 | 0.06897 | 0 | 0.4123 | 0.35928 | 0.33377
Feb: Hr 6 | 28 | 0.00022 | 0.33266 | 0.06847 | 0.00738 | 0.52383 | 0.35924 | 0.33377
Feb: Hr 7 | 28 | 0.00016 | 0.31726 | 0.07096 | 0.03322 | 0.5492 | 0.35957 | 0.33377
Feb: Hr 8 | 28 | 0.02071 | 0.3135 | 0.08189 | 0.11834 | 0.51994 | 0.36103 | 0.33377
Feb: Hr 9 | 28 | 0.24046 | 0.29259 | 0.36092 | 0.57559 | 0.43858 | 0.36247 | 0.33377
Feb: Hr 10 | 28 | 0.61202 | 0.31374 | 0.39144 | 0.67279 | 0.32248 | 0.35659 | 0.33377
Feb: Hr 11 | 28 | 0.7424 | 0.30173 | 0.3906 | 0.60238 | 0.19175 | 0.35062 | 0.33377
Feb: Hr 12 | 28 | 0.90143 | 0.29546 | 0.35529 | 0.15614 | 0.10559 | 0.33831 | 0.33377
Feb: Hr 13 | 28 | 0.98516 | 0.2806 | 0.16479 | 0 | 0.07565 | 0.32291 | 0.33377
Feb: Hr 14 | 28 | 0.9982 | 0.28692 | 0.20638 | 0.04314 | 0.1753 | 0.32782 | 0.33377
Feb: Hr 15 | 28 | 0.95976 | 0.30018 | 0.21682 | 0.1023 | 0.33642 | 0.33075 | 0.33377
Feb: Hr 16 | 28 | 0.77664 | 0.3145 | 0.28977 | 0.15768 | 0.50463 | 0.33713 | 0.33377
Feb: Hr 17 | 28 | 0.48768 | 0.33605 | 0.29595 | 0.19923 | 0.60976 | 0.34897 | 0.33377
Feb: Hr 18 | 28 | 0.28299 | 0.34528 | 0.30097 | 0.42972 | 0.69181 | 0.35604 | 0.33377
Feb: Hr 19 | 28 | 0.22613 | 0.35924 | 0.3036 | 0.63933 | 0.72358 | 0.36157 | 0.33377
Feb: Hr 20 | 28 | 0.24246 | 0.35482 | 0.24149 | 0.70355 | 0.60862 | 0.3637 | 0.33377
Feb: Hr 21 | 28 | 0.20504 | 0.3573 | 0.16837 | 0.62784 | 0.45755 | 0.36206 | 0.33377
Feb: Hr 22 | 28 | 0.13136 | 0.35409 | 0.11416 | 0.50966 | 0.28294 | 0.36189 | 0.33377
Feb: Hr 23 | 28 | 0.05299 | 0.35294 | 0.08637 | 0.53314 | 0.12296 | 0.36391 | 0.33377
Feb: Hr 24 | 28 | 0.01885 | 0.35467 | 0.07293 | 0.52766 | 0.01028 | 0.36398 | 0.33377
Mar: Hr 1 | 31 | 0.00684 | 0.40935 | 0.07897 | 0.33589 | 0.00069 | 0.29309 | 0.31286
Mar: Hr 2 | 31 | 0.00213 | 0.40851 | 0.07828 | 0.03867 | 0.04959 | 0.29125 | 0.31286
Mar: Hr 3 | 31 | 0.00069 | 0.41726 | 0.07356 | 0 | 0.18969 | 0.29126 | 0.31286
Mar: Hr 4 | 31 | 0.0005 | 0.41172 | 0.07525 | 0 | 0.39881 | 0.2915 | 0.31286
Mar: Hr 5 | 31 | 0.00039 | 0.39373 | 0.07377 | 0 | 0.55263 | 0.29364 | 0.31286
Mar: Hr 6 | 31 | 0.00034 | 0.38501 | 0.07233 | 0.01008 | 0.65227 | 0.296 | 0.31286
Mar: Hr 7 | 31 | 0.00354 | 0.36386 | 0.07394 | 0.12477 | 0.66347 | 0.29791 | 0.31286
Mar: Hr 8 | 31 | 0.1243 | 0.34703 | 0.0891 | 0.21879 | 0.59399 | 0.29823 | 0.31286
Mar: Hr 9 | 31 | 0.48897 | 0.31971 | 0.40426 | 0.5419 | 0.45344 | 0.29376 | 0.31286
Mar: Hr 10 | 31 | 0.91094 | 0.33783 | 0.42833 | 0.67139 | 0.28454 | 0.28273 | 0.31286
Mar: Hr 11 | 31 | 0.9814 | 0.32205 | 0.45117 | 0.56826 | 0.17415 | 0.28161 | 0.31286
Mar: Hr 12 | 31 | 1.1327 | 0.3084 | 0.40489 | 0.09195 | 0.11587 | 0.273 | 0.31286
Mar: Hr 13 | 31 | 1.2071 | 0.30326 | 0.18673 | 0.00262 | 0.09919 | 0.26413 | 0.31286
Mar: Hr 14 | 31 | 1.2267 | 0.29716 | 0.24444 | 0.02298 | 0.16295 | 0.27092 | 0.31286
Mar: Hr 15 | 31 | 1.2066 | 0.31096 | 0.2837 | 0.03417 | 0.36499 | 0.27609 | 0.31286
Mar: Hr 16 | 31 | 1.0081 | 0.32898 | 0.3063 | 0.08827 | 0.52452 | 0.28157 | 0.31286
Mar: Hr 17 | 31 | 0.67338 | 0.35154 | 0.29493 | 0.23171 | 0.65136 | 0.28981 | 0.31286
Mar: Hr 18 | 31 | 0.41862 | 0.36194 | 0.28701 | 0.46546 | 0.70621 | 0.28952 | 0.31286
Mar: Hr 19 | 31 | 0.2697 | 0.37417 | 0.28772 | 0.85987 | 0.67033 | 0.29687 | 0.31286
Mar: Hr 20 | 31 | 0.27715 | 0.38957 | 0.23433 | 1.0174 | 0.55377 | 0.3005 | 0.31286
Mar: Hr 21 | 31 | 0.25143 | 0.38318 | 0.17282 | 0.95974 | 0.35722 | 0.29684 | 0.31286
Mar: Hr 22 | 31 | 0.17602 | 0.38399 | 0.1279 | 0.93451 | 0.1721 | 0.29102 | 0.31286
Mar: Hr 23 | 31 | 0.0732 | 0.38345 | 0.10143 | 0.96236 | 0.03862 | 0.29551 | 0.31286
Mar: Hr 24 | 31 | 0.02553 | 0.38498 | 0.08249 | 0.88486 | 0.00091 | 0.29712 | 0.31286
Apr: Hr 1 | 30 | 0.00575 | 0.43368 | 0.07593 | 0.46522 | 0.02491 | 0.31258 | 0.27866
Apr: Hr 2 | 30 | 0.00188 | 0.43313 | 0.07571 | 0.10188 | 0.11222 | 0.31276 | 0.27866
Apr: Hr 3 | 30 | 0.00082 | 0.44375 | 0.07498 | 0.00209 | 0.31608 | 0.31206 | 0.27866
Apr: Hr 4 | 30 | 0.00067 | 0.45046 | 0.07468 | 0 | 0.50166 | 0.31053 | 0.27866
Apr: Hr 5 | 30 | 0.00049 | 0.44934 | 0.07438 | 0 | 0.64313 | 0.3109 | 0.27866
Apr: Hr 6 | 30 | 0.0006 | 0.46912 | 0.07342 | 0.00971 | 0.70324 | 0.31141 | 0.27866
Apr: Hr 7 | 30 | 0.03963 | 0.46839 | 0.08536 | 0.08658 | 0.67421 | 0.30886 | 0.27866
Apr: Hr 8 | 30 | 0.25114 | 0.44874 | 0.27832 | 0.16083 | 0.57891 | 0.30534 | 0.27866
Apr: Hr 9 | 30 | 0.57884 | 0.4269 | 0.40587 | 0.3288 | 0.40841 | 0.30103 | 0.27866
Apr: Hr 10 | 30 | 0.88706 | 0.45717 | 0.43505 | 0.32583 | 0.27334 | 0.29398 | 0.27866
Apr: Hr 11 | 30 | 0.89892 | 0.43534 | 0.43735 | 0.25484 | 0.15267 | 0.28916 | 0.27866
Apr: Hr 12 | 30 | 1.0006 | 0.40707 | 0.37089 | 0.06101 | 0.08068 | 0.28232 | 0.27866
Apr: Hr 13 | 30 | 1.0346 | 0.37574 | 0.17353 | 0.00905 | 0.10673 | 0.27452 | 0.27866
Apr: Hr 14 | 30 | 1.0405 | 0.36582 | 0.24537 | 0.05683 | 0.19724 | 0.28504 | 0.27866
Apr: Hr 15 | 30 | 1.0372 | 0.37967 | 0.28911 | 0.11638 | 0.3787 | 0.2916 | 0.27866
Apr: Hr 16 | 30 | 0.88068 | 0.40371 | 0.33078 | 0.11252 | 0.52177 | 0.29747 | 0.27866
Apr: Hr 17 | 30 | 0.63443 | 0.42932 | 0.30597 | 0.18499 | 0.61296 | 0.30437 | 0.27866
Apr: Hr 18 | 30 | 0.43482 | 0.42603 | 0.30289 | 0.45985 | 0.62165 | 0.30621 | 0.27866
Apr: Hr 19 | 30 | 0.26333 | 0.43074 | 0.31734 | 0.84214 | 0.53891 | 0.31138 | 0.27866
Apr: Hr 20 | 30 | 0.22808 | 0.43712 | 0.26829 | 1.2251 | 0.40133 | 0.3148 | 0.27866
Apr: Hr 21 | 30 | 0.201 | 0.45312 | 0.17321 | 1.2849 | 0.22832 | 0.31248 | 0.27866
Apr: Hr 22 | 30 | 0.14415 | 0.45472 | 0.13064 | 1.2138 | 0.09485 | 0.31119 | 0.27866
Apr: Hr 23 | 30 | 0.06029 | 0.44985 | 0.10014 | 1.1601 | 0.01714 | 0.31361 | 0.27866
Apr: Hr 24 | 30 | 0.02062 | 0.45373 | 0.08 | 1.0036 | 0 | 0.31283 | 0.27866
May: Hr 1 | 31 | 0.00553 | 0.3351 | 0.20354 | 0.46935 | 0.10902 | 0.31076 | 0.28958
May: Hr 2 | 31 | 0.00147 | 0.33815 | 0.2046 | 0.13134 | 0.27357 | 0.31163 | 0.28958
May: Hr 3 | 31 | 0.00081 | 0.3354 | 0.20528 | 0.00588 | 0.44727 | 0.31465 | 0.28958
May: Hr 4 | 31 | 0.0006 | 0.32077 | 0.20474 | 0 | 0.58325 | 0.31456 | 0.28958
May: Hr 5 | 31 | 0.00046 | 0.31545 | 0.20498 | 0 | 0.67718 | 0.31547 | 0.28958
May: Hr 6 | 31 | 0.00487 | 0.31348 | 0.20433 | 0.00296 | 0.70758 | 0.31458 | 0.28958
May: Hr 7 | 31 | 0.09805 | 0.29709 | 0.22102 | 0.0298 | 0.66164 | 0.31386 | 0.28958
May: Hr 8 | 31 | 0.33963 | 0.27852 | 0.40953 | 0.06456 | 0.56931 | 0.30999 | 0.28958
May: Hr 9 | 31 | 0.66185 | 0.26392 | 0.49423 | 0.1559 | 0.43424 | 0.30941 | 0.28958
May: Hr 10 | 31 | 0.94217 | 0.3071 | 0.50118 | 0.11191 | 0.30305 | 0.30773 | 0.28958
May: Hr 11 | 31 | 0.92384 | 0.30586 | 0.51251 | 0.09619 | 0.19929 | 0.30759 | 0.28958
May: Hr 12 | 31 | 1.0099 | 0.29116 | 0.45593 | 0.03939 | 0.12821 | 0.29916 | 0.28958
May: Hr 13 | 31 | 1.0455 | 0.27656 | 0.27559 | 0.01059 | 0.16593 | 0.28994 | 0.28958
May: Hr 14 | 31 | 1.0477 | 0.27629 | 0.33436 | 0.01101 | 0.26786 | 0.30401 | 0.28958
May: Hr 15 | 31 | 1.0434 | 0.27725 | 0.35699 | 0.0365 | 0.36362 | 0.30895 | 0.28958
May: Hr 16 | 31 | 0.89056 | 0.27816 | 0.41439 | 0.04653 | 0.44201 | 0.31354 | 0.28958
May: Hr 17 | 31 | 0.66702 | 0.2837 | 0.41781 | 0.17835 | 0.50235 | 0.31911 | 0.28958
May: Hr 18 | 31 | 0.49363 | 0.28657 | 0.43825 | 0.56395 | 0.48178 | 0.31911 | 0.28958
May: Hr 19 | 31 | 0.315 | 0.28935 | 0.43601 | 1.0376 | 0.4059 | 0.3223 | 0.28958
May: Hr 20 | 31 | 0.24048 | 0.3055 | 0.39882 | 1.42 | 0.29505 | 0.32697 | 0.28958
May: Hr 21 | 31 | 0.2077 | 0.32391 | 0.34404 | 1.4945 | 0.17324 | 0.3251 | 0.28958
May: Hr 22 | 31 | 0.15351 | 0.32418 | 0.29029 | 1.4187 | 0.08502 | 0.3207 | 0.28958
May: Hr 23 | 31 | 0.06812 | 0.31916 | 0.25406 | 1.3221 | 0.03382 | 0.32396 | 0.28958
May: Hr 24 | 31 | 0.02198 | 0.31862 | 0.21794 | 1.0171 | 0.03954 | 0.3234 | 0.28958
Jun: Hr 1 | 30 | 0.00173 | 0.27608 | 0.22753 | 0.27361 | 0.15655 | 0.3511 | 0.34446
Jun: Hr 2 | 30 | 0.00042 | 0.28073 | 0.22714 | 0.11273 | 0.30968 | 0.34542 | 0.34446
Jun: Hr 3 | 30 | 0.00058 | 0.27496 | 0.22646 | 0.02292 | 0.45641 | 0.34412 | 0.34446
Jun: Hr 4 | 30 | 0.00053 | 0.27199 | 0.22676 | 0 | 0.55331 | 0.34269 | 0.34446
Jun: Hr 5 | 30 | 0.00047 | 0.27205 | 0.22717 | 0 | 0.6333 | 0.34236 | 0.34446
Jun: Hr 6 | 30 | 0.00849 | 0.26827 | 0.22504 | 0 | 0.65684 | 0.34033 | 0.34446
Jun: Hr 7 | 30 | 0.09958 | 0.25303 | 0.23004 | 0.01109 | 0.6349 | 0.33859 | 0.34446
Jun: Hr 8 | 30 | 0.2865 | 0.2254 | 0.42459 | 0.03084 | 0.57731 | 0.3374 | 0.34446
Jun: Hr 9 | 30 | 0.533 | 0.19295 | 0.5397 | 0.13375 | 0.46395 | 0.34199 | 0.34446
Jun: Hr 10 | 30 | 0.77323 | 0.18306 | 0.50046 | 0.21435 | 0.33894 | 0.34699 | 0.34446
Jun: Hr 11 | 30 | 0.90314 | 0.17638 | 0.46287 | 0.18809 | 0.23746 | 0.34342 | 0.34446
Jun: Hr 12 | 30 | 1.0118 | 0.18128 | 0.43297 | 0.04307 | 0.14353 | 0.33695 | 0.34446
Jun: Hr 13 | 30 | 1.0792 | 0.18421 | 0.31264 | 0.00032 | 0.10582 | 0.32673 | 0.34446
Jun: Hr 14 | 30 | 1.1215 | 0.23967 | 0.37486 | 0.02515 | 0.17918 | 0.3408 | 0.34446
Jun: Hr 15 | 30 | 1.0783 | 0.24865 | 0.38631 | 0.07949 | 0.26923 | 0.34675 | 0.34446
Jun: Hr 16 | 30 | 0.93144 | 0.24426 | 0.42858 | 0.0982 | 0.32408 | 0.34906 | 0.34446
Jun: Hr 17 | 30 | 0.79764 | 0.2315 | 0.43784 | 0.1991 | 0.3659 | 0.35704 | 0.34446
Jun: Hr 18 | 30 | 0.57096 | 0.22074 | 0.45101 | 0.4825 | 0.37367 | 0.35877 | 0.34446
Jun: Hr 19 | 30 | 0.37291 | 0.22131 | 0.47429 | 0.79899 | 0.34785 | 0.36392 | 0.34446
Jun: Hr 20 | 30 | 0.25241 | 0.24369 | 0.45891 | 1.0075 | 0.28317 | 0.36858 | 0.34446
Jun: Hr 21 | 30 | 0.19109 | 0.25542 | 0.39527 | 1.0483 | 0.21301 | 0.36936 | 0.34446
Jun: Hr 22 | 30 | 0.10772 | 0.26706 | 0.33797 | 0.99079 | 0.15815 | 0.36274 | 0.34446
Jun: Hr 23 | 30 | 0.03201 | 0.26894 | 0.30873 | 0.90471 | 0.12936 | 0.36446 | 0.34446
Jun: Hr 24 | 30 | 0.00756 | 0.26658 | 0.26007 | 0.66832 | 0.10513 | 0.36247 | 0.34446
Jul: Hr 1 | 31 | 0.00088 | 0.33263 | 0.72594 | 0.12708 | 0.16752 | 0.39789 | 0.53422
Jul: Hr 2 | 31 | 0.00018 | 0.33737 | 0.7263 | 0.02017 | 0.27288 | 0.3953 | 0.53422
Jul: Hr 3 | 31 | 0.00033 | 0.33603 | 0.72468 | 0 | 0.42967 | 0.39184 | 0.53422
Jul: Hr 4 | 31 | 0.00027 | 0.34087 | 0.72436 | 0 | 0.56085 | 0.39021 | 0.53422
Jul: Hr 5 | 31 | 0.00018 | 0.34199 | 0.72324 | 0 | 0.62485 | 0.38961 | 0.53422
Jul: Hr 6 | 31 | 0.00231 | 0.32662 | 0.72277 | 0 | 0.64039 | 0.38806 | 0.53422
Jul: Hr 7 | 31 | 0.05376 | 0.32105 | 0.72105 | 0 | 0.63536 | 0.39153 | 0.53422
Jul: Hr 8 | 31 | 0.18499 | 0.30711 | 0.72747 | 0.00087 | 0.60405 | 0.39294 | 0.53422
Jul: Hr 9 | 31 | 0.36757 | 0.28771 | 0.81871 | 0.14479 | 0.50966 | 0.40006 | 0.53422
Jul: Hr 10 | 31 | 0.55485 | 0.26769 | 0.8233 | 0.32925 | 0.37756 | 0.41048 | 0.53422
Jul: Hr 11 | 31 | 0.65959 | 0.27062 | 0.82373 | 0.35513 | 0.22878 | 0.41086 | 0.53422
Jul: Hr 12 | 31 | 0.75241 | 0.27352 | 0.80688 | 0.14659 | 0.10239 | 0.40624 | 0.53422
Jul: Hr 13 | 31 | 0.81107 | 0.28559 | 0.7566 | 0.02123 | 0.01828 | 0.39798 | 0.53422
Jul: Hr 14 | 31 | 0.82983 | 0.33751 | 0.78584 | 0.09476 | 0.02994 | 0.40774 | 0.53422
Jul: Hr 15 | 31 | 0.80063 | 0.34189 | 0.79212 | 0.19029 | 0.14376 | 0.40903 | 0.53422
Jul: Hr 16 | 31 | 0.74216 | 0.32029 | 0.80627 | 0.25831 | 0.25414 | 0.40884 | 0.53422
Jul: Hr 17 | 31 | 0.68275 | 0.29034 | 0.80291 | 0.3563 | 0.31768 | 0.41545 | 0.53422
Jul: Hr 18 | 31 | 0.48881 | 0.27681 | 0.80149 | 0.56808 | 0.3531 | 0.41885 | 0.53422
Jul: Hr 19 | 31 | 0.31408 | 0.27215 | 0.79545 | 0.84108 | 0.39379 | 0.42573 | 0.53422
Jul: Hr 20 | 31 | 0.19261 | 0.28568 | 0.78939 | 0.95812 | 0.37573 | 0.43034 | 0.53422
Jul: Hr 21 | 31 | 0.12921 | 0.30183 | 0.77092 | 0.91704 | 0.33139 | 0.42997 | 0.53422
Jul: Hr 22 | 31 | 0.06322 | 0.31178 | 0.74816 | 0.81755 | 0.25072 | 0.41884 | 0.53422
Jul: Hr 23 | 31 | 0.01917 | 0.32543 | 0.72783 | 0.63528 | 0.20866 | 0.41799 | 0.53422
Jul: Hr 24 | 31 | 0.00449 | 0.33351 | 0.71376 | 0.37954 | 0.1753 | 0.41225 | 0.53422
Aug: Hr 1 | 31 | 0.00132 | 0.19059 | 0.33488 | 0.11784 | 0.04502 | 0.41456 | 0.47054
Aug: Hr 2 | 31 | 0.00037 | 0.19862 | 0.33196 | 0.01829 | 0.1401 | 0.40829 | 0.47054
Aug: Hr 3 | 31 | 0.00043 | 0.19941 | 0.33029 | 0 | 0.40293 | 0.40343 | 0.47054
Aug: Hr 4 | 31 | 0.0004 | 0.21314 | 0.33092 | 0 | 0.62119 | 0.39831 | 0.47054
Aug: Hr 5 | 31 | 0.00027 | 0.2135 | 0.32977 | 0 | 0.74689 | 0.39841 | 0.47054
Aug: Hr 6 | 31 | 0.00062 | 0.21517 | 0.34272 | 0.00058 | 0.79717 | 0.39977 | 0.47054
Aug: Hr 7 | 31 | 0.04389 | 0.21611 | 0.34895 | 0.00635 | 0.77934 | 0.40306 | 0.47054
Aug: Hr 8 | 31 | 0.21649 | 0.20789 | 0.36193 | 0 | 0.68404 | 0.40232 | 0.47054
Aug: Hr 9 | 31 | 0.47407 | 0.19811 | 0.61793 | 0.04873 | 0.52154 | 0.40603 | 0.47054
Aug: Hr 10 | 31 | 0.72552 | 0.18374 | 0.6243 | 0.07753 | 0.33459 | 0.41321 | 0.47054
Aug: Hr 11 | 31 | 0.86373 | 0.18341 | 0.62687 | 0.07882 | 0.13301 | 0.41031 | 0.47054
Aug: Hr 12 | 31 | 0.95558 | 0.1849 | 0.57476 | 0.05876 | 0.01326 | 0.40389 | 0.47054
Aug: Hr 13 | 31 | 1.015 | 0.18896 | 0.45735 | 0.00265 | 0.00023 | 0.3946 | 0.47054
Aug: Hr 14 | 31 | 1.0592 | 0.23129 | 0.50874 | 0.07062 | 0.024 | 0.40473 | 0.47054
Aug: Hr 15 | 31 | 1.0134 | 0.23956 | 0.53186 | 0.12946 | 0.1481 | 0.40931 | 0.47054
Aug: Hr 16 | 31 | 0.87928 | 0.22038 | 0.5538 | 0.18875 | 0.36522 | 0.4127 | 0.47054
Aug: Hr 17 | 31 | 0.74649 | 0.20559 | 0.61238 | 0.35789 | 0.5108 | 0.42233 | 0.47054
Aug: Hr 18 | 31 | 0.51578 | 0.19574 | 0.61389 | 0.79545 | 0.60359 | 0.42711 | 0.47054
Aug: Hr 19 | 31 | 0.323 | 0.18329 | 0.61741 | 0.99714 | 0.61776 | 0.43351 | 0.47054
Aug: Hr 20 | 31 | 0.2308 | 0.19232 | 0.58839 | 1.0203 | 0.54531 | 0.43648 | 0.47054
Aug: Hr 21 | 31 | 0.17509 | 0.19447 | 0.51265 | 0.95259 | 0.43858 | 0.43398 | 0.47054
Aug: Hr 22 | 31 | 0.08455 | 0.19371 | 0.45095 | 0.86278 | 0.31699 | 0.42673 | 0.47054
Aug: Hr 23 | 31 | 0.02417 | 0.19671 | 0.41781 | 0.70593 | 0.18352 | 0.42731 | 0.47054
Aug: Hr 24 | 31 | 0.00617 | 0.19335 | 0.38661 | 0.44521 | 0.09393 | 0.42383 | 0.47054
Sep: Hr 1 | 30 | 0.00111 | 0.157 | 0.39898 | 0.23102 | 0.04845 | 0.33016 | 0.2187
Sep: Hr 2 | 30 | 0.00028 | 0.16261 | 0.39756 | 0.07814 | 0.17872 | 0.32574 | 0.2187
Sep: Hr 3 | 30 | 0.00013 | 0.17381 | 0.39579 | 0.00122 | 0.38944 | 0.32419 | 0.2187
Sep: Hr 4 | 30 | 0.00023 | 0.18395 | 0.39549 | 0 | 0.5092 | 0.32285 | 0.2187
Sep: Hr 5 | 30 | 0.00023 | 0.18523 | 0.39546 | 0 | 0.61433 | 0.32345 | 0.2187
Sep: Hr 6 | 30 | 0.00018 | 0.18433 | 0.39032 | 0 | 0.6541 | 0.32464 | 0.2187
Sep: Hr 7 | 30 | 0.01596 | 0.1825 | 0.39305 | 0.00034 | 0.62188 | 0.32549 | 0.2187
Sep: Hr 8 | 30 | 0.15922 | 0.16981 | 0.40196 | 0.01734 | 0.52794 | 0.32611 | 0.2187
Sep: Hr 9 | 30 | 0.4107 | 0.16368 | 0.6767 | 0.06686 | 0.38327 | 0.32648 | 0.2187
Sep: Hr 10 | 30 | 0.66837 | 0.15659 | 0.67334 | 0.14158 | 0.17118 | 0.32684 | 0.2187
Sep: Hr 11 | 30 | 0.80964 | 0.1458 | 0.64788 | 0.11162 | 0.0368 | 0.3232 | 0.2187
Sep: Hr 12 | 30 | 0.9151 | 0.13737 | 0.57746 | 0.02716 | 0.00023 | 0.31608 | 0.2187
Sep: Hr 13 | 30 | 0.95284 | 0.13894 | 0.49347 | 0 | 0.00091 | 0.30894 | 0.2187
Sep: Hr 14 | 30 | 0.95794 | 0.17032 | 0.5517 | 0.03348 | 0.07885 | 0.31976 | 0.2187
Sep: Hr 15 | 30 | 0.88324 | 0.16808 | 0.55697 | 0.07904 | 0.21986 | 0.32453 | 0.2187
Sep: Hr 16 | 30 | 0.74296 | 0.1627 | 0.60782 | 0.15262 | 0.37573 | 0.32801 | 0.2187
Sep: Hr 17 | 30 | 0.59976 | 0.16024 | 0.63687 | 0.35828 | 0.53251 | 0.33296 | 0.2187
Sep: Hr 18 | 30 | 0.36726 | 0.16754 | 0.64632 | 0.8396 | 0.60976 | 0.33708 | 0.2187
Sep: Hr 19 | 30 | 0.23709 | 0.19411 | 0.637 | 1.2064 | 0.64245 | 0.34145 | 0.2187
Sep: Hr 20 | 30 | 0.19309 | 0.21168 | 0.61088 | 1.3306 | 0.59765 | 0.34142 | 0.2187
Sep: Hr 21 | 30 | 0.13379 | 0.20473 | 0.52287 | 1.2445 | 0.47469 | 0.33844 | 0.2187
Sep: Hr 22 | 30 | 0.0561 | 0.19188 | 0.45237 | 1.109 | 0.31448 | 0.33535 | 0.2187
Sep: Hr 23 | 30 | 0.01852 | 0.18115 | 0.41218 | 0.94251 | 0.19724 | 0.33554 | 0.2187
Sep: Hr 24 | 30 | 0.0051 | 0.1771 | 0.38439 | 0.60381 | 0.07976 | 0.33248 | 0.2187
Oct: Hr 1 | 31 | 0.00126 | 0.31044 | 0.15564 | 0.24841 | 0.10353 | 0.29972 | 0.20554
Oct: Hr 2 | 31 | 0.00032 | 0.32143 | 0.15534 | 0.05791 | 0.22672 | 0.29633 | 0.20554
Oct: Hr 3 | 31 | 5e-05 | 0.33343 | 0.14989 | 0.01765 | 0.43515 | 0.29356 | 0.20554
Oct: Hr 4 | 31 | 6e-05 | 0.33972 | 0.14847 | 0.01593 | 0.61959 | 0.29145 | 0.20554
Oct: Hr 5 | 31 | 6e-05 | 0.33786 | 0.14792 | 0.01628 | 0.71169 | 0.29184 | 0.20554
Oct: Hr 6 | 31 | 5e-05 | 0.34586 | 0.14079 | 0.01713 | 0.70941 | 0.29327 | 0.20554
Oct: Hr 7 | 31 | 0.00279 | 0.33147 | 0.1478 | 0.0319 | 0.62233 | 0.29381 | 0.20554
Oct: Hr 8 | 31 | 0.12482 | 0.30315 | 0.16948 | 0.01112 | 0.44292 | 0.29244 | 0.20554
Oct: Hr 9 | 31 | 0.4423 | 0.26367 | 0.5077 | 0.01252 | 0.24523 | 0.28741 | 0.20554
Oct: Hr 10 | 31 | 0.7783 | 0.22919 | 0.50782 | 0.03367 | 0.06285 | 0.27898 | 0.20554
Oct: Hr 11 | 31 | 0.98394 | 0.20965 | 0.53657 | 0.04704 | 0.00046 | 0.26887 | 0.20554
Oct: Hr 12 | 31 | 1.1102 | 0.21071 | 0.497 | 0.03025 | 0.00457 | 0.25766 | 0.20554
Oct: Hr 13 | 31 | 1.1676 | 0.22065 | 0.26223 | 0.00535 | 0.05759 | 0.25087 | 0.20554
Oct: Hr 14 | 31 | 1.1557 | 0.22128 | 0.34385 | 0.02941 | 0.17964 | 0.26191 | 0.20554
Oct: Hr 15 | 31 | 1.0317 | 0.23194 | 0.39259 | 0.04526 | 0.42807 | 0.27001 | 0.20554
Oct: Hr 16 | 31 | 0.78346 | 0.2497 | 0.46487 | 0.01488 | 0.63216 | 0.28093 | 0.20554
Oct: Hr 17 | 31 | 0.53895 | 0.26297 | 0.50978 | 0.17673 | 0.76289 | 0.2955 | 0.20554
Oct: Hr 18 | 31 | 0.2888 | 0.27099 | 0.50966 | 0.80286 | 0.8246 | 0.30551 | 0.20554
Oct: Hr 19 | 31 | 0.25174 | 0.35207 | 0.49196 | 1.5457 | 0.78392 | 0.30986 | 0.20554
Oct: Hr 20 | 31 | 0.22254 | 0.36805 | 0.45743 | 1.7502 | 0.66393 | 0.30603 | 0.20554
Oct: Hr 21 | 31 | 0.14716 | 0.34323 | 0.35373 | 1.8 | 0.47332 | 0.30702 | 0.20554
Oct: Hr 22 | 31 | 0.05979 | 0.31649 | 0.24806 | 1.5061 | 0.2802 | 0.3077 | 0.20554
Oct: Hr 23 | 31 | 0.02338 | 0.30525 | 0.19037 | 1.1371 | 0.15633 | 0.31196 | 0.20554
Oct: Hr 24 | 31 | 0.00634 | 0.30466 | 0.16819 | 0.62356 | 0.07519 | 0.31196 | 0.20554
Nov: Hr 1 | 30 | 0.0008 | 0.57453 | 0.13033 | 0.16588 | 0.1369 | 0.33191 | 0.38856
Nov: Hr 2 | 30 | 0.0002 | 0.57485 | 0.12057 | 0.00659 | 0.23449 | 0.32882 | 0.38856
Nov: Hr 3 | 30 | 4e-05 | 0.56211 | 0.11987 | 0 | 0.31334 | 0.32732 | 0.38856
Nov: Hr 4 | 30 | 6e-05 | 0.5683 | 0.11959 | 0 | 0.39881 | 0.32778 | 0.38856
Nov: Hr 5 | 30 | 5e-05 | 0.56128 | 0.11886 | 0 | 0.46098 | 0.32948 | 0.38856
Nov: Hr 6 | 30 | 1e-05 | 0.54826 | 0.11123 | 0 | 0.43881 | 0.32968 | 0.38856
Nov: Hr 7 | 30 | 5e-05 | 0.53133 | 0.11662 | 0.00341 | 0.37185 | 0.33058 | 0.38856
Nov: Hr 8 | 30 | 0.03277 | 0.52203 | 0.12788 | 0.0256 | 0.27448 | 0.33175 | 0.38856
Nov: Hr 9 | 30 | 0.25381 | 0.49804 | 0.39575 | 0.09505 | 0.14947 | 0.32867 | 0.38856
Nov: Hr 10 | 30 | 0.57122 | 0.49143 | 0.39404 | 0.08875 | 0.0448 | 0.31758 | 0.38856
Nov: Hr 11 | 30 | 0.75802 | 0.47942 | 0.41374 | 0.09235 | 0.0288 | 0.30696 | 0.38856
Nov: Hr 12 | 30 | 0.86933 | 0.47289 | 0.3806 | 0.027 | 0.04594 | 0.29892 | 0.38856
Nov: Hr 13 | 30 | 0.89492 | 0.46184 | 0.22344 | 0 | 0.1113 | 0.29178 | 0.38856
Nov: Hr 14 | 30 | 0.85501 | 0.46996 | 0.27336 | 0.04007 | 0.27334 | 0.30539 | 0.38856
Nov: Hr 15 | 30 | 0.71973 | 0.48078 | 0.32821 | 0.0694 | 0.40613 | 0.31552 | 0.38856
Nov: Hr 16 | 30 | 0.48939 | 0.49449 | 0.40025 | 0.10495 | 0.54394 | 0.32366 | 0.38856
Nov: Hr 17 | 30 | 0.32581 | 0.51001 | 0.40513 | 0.19309 | 0.63993 | 0.33118 | 0.38856
Nov: Hr 18 | 30 | 0.19967 | 0.53967 | 0.39061 | 0.79656 | 0.6733 | 0.33457 | 0.38856
Nov: Hr 19 | 30 | 0.19184 | 0.58392 | 0.38311 | 1.2893 | 0.64336 | 0.33288 | 0.38856
Nov: Hr 20 | 30 | 0.14806 | 0.60149 | 0.35995 | 1.4426 | 0.55354 | 0.33107 | 0.38856
Nov: Hr 21 | 30 | 0.08456 | 0.60383 | 0.28968 | 1.4415 | 0.39333 | 0.32845 | 0.38856
Nov: Hr 22 | 30 | 0.03717 | 0.58457 | 0.21028 | 1.2778 | 0.2418 | 0.32822 | 0.38856
Nov: Hr 23 | 30 | 0.01569 | 0.57511 | 0.17273 | 1.0779 | 0.12776 | 0.33418 | 0.38856
Nov: Hr 24 | 30 | 0.00405 | 0.57872 | 0.14278 | 0.62835 | 0.09462 | 0.33847 | 0.38856
Dec: Hr 1 | 31 | 0.00034 | 0.48677 | 0.18008 | 0.13197 | 0.11245 | 0.39453 | 0.42611
Dec: Hr 2 | 31 | 6e-05 | 0.48201 | 0.17839 | 0.01204 | 0.17232 | 0.38773 | 0.42611
Dec: Hr 3 | 31 | 0 | 0.48212 | 0.16292 | 0 | 0.21461 | 0.38475 | 0.42611
Dec: Hr 4 | 31 | 1e-05 | 0.48756 | 0.15594 | 0 | 0.28728 | 0.38585 | 0.42611
Dec: Hr 5 | 31 | 1e-05 | 0.49858 | 0.15621 | 0 | 0.37573 | 0.38693 | 0.42611
Dec: Hr 6 | 31 | 0 | 0.50647 | 0.15608 | 0 | 0.41001 | 0.38665 | 0.42611
Dec: Hr 7 | 31 | 0 | 0.48968 | 0.16409 | 0.00379 | 0.38716 | 0.38775 | 0.42611
Dec: Hr 8 | 31 | 0.0041 | 0.46844 | 0.19605 | 0.02388 | 0.32111 | 0.39244 | 0.42611
Dec: Hr 9 | 31 | 0.09831 | 0.45228 | 0.49821 | 0.09473 | 0.22283 | 0.39689 | 0.42611
Dec: Hr 10 | 31 | 0.30593 | 0.48737 | 0.51734 | 0.1478 | 0.1433 | 0.39529 | 0.42611
Dec: Hr 11 | 31 | 0.4915 | 0.47241 | 0.50984 | 0.14404 | 0.09645 | 0.38852 | 0.42611
Dec: Hr 12 | 31 | 0.61053 | 0.44461 | 0.45044 | 0.08272 | 0.10353 | 0.37777 | 0.42611
Dec: Hr 13 | 31 | 0.65204 | 0.4229 | 0.29357 | 0.00884 | 0.17164 | 0.36707 | 0.42611
Dec: Hr 14 | 31 | 0.62212 | 0.42053 | 0.34772 | 0.04185 | 0.29757 | 0.37519 | 0.42611
Dec: Hr 15 | 31 | 0.51025 | 0.41879 | 0.35565 | 0.09439 | 0.39904 | 0.38264 | 0.42611
Dec: Hr 16 | 31 | 0.32746 | 0.42826 | 0.44273 | 0.12758 | 0.52771 | 0.3919 | 0.42611
Dec: Hr 17 | 31 | 0.23811 | 0.42981 | 0.43578 | 0.29481 | 0.64884 | 0.39685 | 0.42611
Dec: Hr 18 | 31 | 0.14528 | 0.44812 | 0.45009 | 0.84772 | 0.7053 | 0.39804 | 0.42611
Dec: Hr 19 | 31 | 0.13036 | 0.46751 | 0.43862 | 1.1683 | 0.68495 | 0.39489 | 0.42611
Dec: Hr 20 | 31 | 0.08902 | 0.46931 | 0.39862 | 1.1559 | 0.60565 | 0.39443 | 0.42611
Dec: Hr 21 | 31 | 0.04533 | 0.46792 | 0.33352 | 1.0811 | 0.46555 | 0.39056 | 0.42611
Dec: Hr 22 | 31 | 0.01983 | 0.45549 | 0.2518 | 0.89222 | 0.32499 | 0.38728 | 0.42611
Dec: Hr 23 | 31 | 0.00711 | 0.45595 | 0.21627 | 0.83438 | 0.20044 | 0.39094 | 0.42611
Dec: Hr 24 | 31 | 0.00164 | 0.47347 | 0.18406 | 0.62652 | 0.1273 | 0.39483 | 0.42611

## Lifetime
Lifetime
unit: year
Branch | Years
Nuclear | 30
Coal | 30
Gas | 30
Solar_PV_Utility | 20
Solar_PV_Self_Use | 20
Wind_Onshore | 20
Wind_Offshore | 20
Hydro | 30
Ocean_ppl | 30
Biomass_gas_ppl | 30
IGCC | 30
Other | 30
ESS | 15
PSH_Storage | 30
Fuel Cell | 10
Source:
Nuclear: Hwang (2025)
Coal, Gas, Biomass, IGCC: KOMIPO (accessed 2024 Jul 5) Steam based power generation design life
Solar PV Utility, Solar PV Self use, Wind Onshore, Wind Offshore: Lee & Lim (2024) economic life of solar PV and wind
Hydro, PSH: Cheon (2021 Jul 15)
Fue Cell: KIAT (2024 Feb)

## Efficiency
Efficiency | [26 empty] | unit: %
Branch | 2024 | 2025 | 2026 | 2027 | 2028 | 2029 | 2030 | 2031 | 2032 | 2033 | 2034 | 2035 | 2036 | 2037 | 2038 | 2039 | 2040 | 2041 | 2042 | 2043 | 2044 | 2045 | 2046 | 2047 | 2048 | 2049 | 2050
Nuclear | 32.5 | 32.5 | 32.5 | 32.5 | 32.5 | 32.5 | 32.5 | 32.5 | 32.5 | 32.5 | 32.5 | 32.5 | 32.5 | 32.5 | 32.5 | 32.5 | 32.5 | 32.5 | 32.5 | 32.5 | 32.5 | 32.5 | 32.5 | 32.5 | 32.5 | 32.5 | 32.5
Coal | 36.6 | 36.6 | 36.6 | 36.6 | 36.6 | 36.6 | 36.6 | 36.6 | 36.6 | 36.6 | 36.6 | 36.6 | 36.6 | 36.6 | 36.6 | 36.6 | 36.6 | 36.6 | 36.6 | 36.6 | 36.6 | 36.6 | 36.6 | 36.6 | 36.6 | 36.6 | 36.6
Gas | 45.4 | 45.4 | 45.4 | 45.4 | 45.4 | 45.4 | 45.4 | 45.4 | 45.4 | 45.4 | 45.4 | 45.4 | 45.4 | 45.4 | 45.4 | 45.4 | 45.4 | 45.4 | 45.4 | 45.4 | 45.4 | 45.4 | 45.4 | 45.4 | 45.4 | 45.4 | 45.4
Solar_PV_Utility | 100 | 100 | 100 | 100 | 100 | 100 | 100 | 100 | 100 | 100 | 100 | 100 | 100 | 100 | 100 | 100 | 100 | 100 | 100 | 100 | 100 | 100 | 100 | 100 | 100 | 100 | 100
Solar_PV_Self_Use | 100 | 100 | 100 | 100 | 100 | 100 | 100 | 100 | 100 | 100 | 100 | 100 | 100 | 100 | 100 | 100 | 100 | 100 | 100 | 100 | 100 | 100 | 100 | 100 | 100 | 100 | 100
Wind_Onshore | 100 | 100 | 100 | 100 | 100 | 100 | 100 | 100 | 100 | 100 | 100 | 100 | 100 | 100 | 100 | 100 | 100 | 100 | 100 | 100 | 100 | 100 | 100 | 100 | 100 | 100 | 100
Wind_Offshore | 100 | 100 | 100 | 100 | 100 | 100 | 100 | 100 | 100 | 100 | 100 | 100 | 100 | 100 | 100 | 100 | 100 | 100 | 100 | 100 | 100 | 100 | 100 | 100 | 100 | 100 | 100
Hydro | 100 | 100 | 100 | 100 | 100 | 100 | 100 | 100 | 100 | 100 | 100 | 100 | 100 | 100 | 100 | 100 | 100 | 100 | 100 | 100 | 100 | 100 | 100 | 100 | 100 | 100 | 100
Ocean_ppl | 100 | 100 | 100 | 100 | 100 | 100 | 100 | 100 | 100 | 100 | 100 | 100 | 100 | 100 | 100 | 100 | 100 | 100 | 100 | 100 | 100 | 100 | 100 | 100 | 100 | 100 | 100
Biomass_gas_ppl | 35 | 35 | 35 | 35 | 35 | 35 | 35 | 35 | 35 | 35 | 35 | 35 | 35 | 35 | 35 | 35 | 35 | 35 | 35 | 35 | 35 | 35 | 35 | 35 | 35 | 35 | 35
IGCC | 43 | 43 | 43 | 43 | 43 | 43 | 43 | 43 | 43 | 43 | 43 | 43 | 43 | 43 | 43 | 43 | 43 | 43 | 43 | 43 | 43 | 43 | 43 | 43 | 43 | 43 | 43
Other | 36 | 36 | 36 | 36 | 36 | 36 | 36 | 36 | 36 | 36 | 36 | 36 | 36 | 36 | 36 | 36 | 36 | 36 | 36 | 36 | 36 | 36 | 36 | 36 | 36 | 36 | 36
ESS | 88 | 88 | 88 | 88 | 88 | 88 | 88 | 88 | 88 | 88 | 88 | 88 | 88 | 88 | 88 | 88 | 88 | 88 | 88 | 88 | 88 | 88 | 88 | 88 | 88 | 88 | 88
PSH_Storage | 80 | 80 | 80 | 80 | 80 | 80 | 80 | 80 | 80 | 80 | 80 | 80 | 80 | 80 | 80 | 80 | 80 | 80 | 80 | 80 | 80 | 80 | 80 | 80 | 80 | 80 | 80
Fuel Cell | 55 | 55.3846 | 55.7692 | 56.1538 | 56.5385 | 56.9231 | 57.3077 | 57.6923 | 58.0769 | 58.4615 | 58.8462 | 59.2308 | 59.6154 | 60 | 60.3846 | 60.7692 | 61.1538 | 61.5385 | 61.9231 | 62.3077 | 62.6923 | 63.0769 | 63.4615 | 63.8462 | 64.2308 | 64.6154 | 65
Source:
Nuclear, Biomass: NREL (2024)
Coal, LNG: KEPCO (2025)
IGCC: NETL (Accessed 2024 Jul 5)
Other: Nuclear, Coal, Gas, Biomass, IGCC, Fuel Cell average
ESS: from Yoo et al. (2024), actual case study
PSH Storage: from NREL (2024) PSH round trip efficiency
Fuel Cell: Joint Ministries (2021)

## Electricity_Demand_Historic
Electricity Demand Historic | [31 empty] | unit: TWh
Branch | 1992 | 1993 | 1994 | 1995 | 1996 | 1997 | 1998 | 1999 | 2000 | 2001 | 2002 | 2003 | 2004 | 2005 | 2006 | 2007 | 2008 | 2009 | 2010 | 2011 | 2012 | 2013 | 2014 | 2015 | 2016 | 2017 | 2018 | 2019 | 2020 | 2021 | 2022 | 2023
Electricity | 115.244 | 127.7339 | 146.5405 | 163.2703 | 182.4704 | 200.7836 | 193.4703 | 214.2149 | 239.5355 | 257.7314 | 278.4514 | 293.5992 | 312.0956 | 332.4128 | 348.7194 | 368.6054 | 385.0701 | 394.4746 | 434.1602 | 455.0703 | 466.5929 | 474.8486 | 477.5917 | 483.6548 | 497.0389 | 507.7464 | 526.1492 | 520.4987 | 509.2697 | 533.4308 | 547.9327 | 545.966
Source:
MOTIE & KEEI (2024)

## Electricity_Demand_Projection
Electricity Demand Projection | [26 empty] | unit: TWh
Scenario | 2024 | 2025 | 2026 | 2027 | 2028 | 2029 | 2030 | 2031 | 2032 | 2033 | 2034 | 2035 | 2036 | 2037 | 2038 | 2039 | 2040 | 2041 | 2042 | 2043 | 2044 | 2045 | 2046 | 2047 | 2048 | 2049 | 2050
NoA | 557.1 | 566.1 | 577.3 | 590.9 | 601.6 | 611.2 | 625.2 | 638.7 | 655.7 | 667.5 | 680 | 697.6 | 707.9 | 721 | 735.1 | 735.1 | 735.1 | 735.1 | 735.1 | 735.1 | 735.1 | 735.1 | 735.1 | 735.1 | 735.1 | 735.1 | 735.1
EET | 552.3 | 559.2 | 565.4 | 573 | 578.5 | 582.4 | 590.1 | 596.3 | 604.8 | 608 | 611 | 619 | 619 | 621.8 | 624.5 | 624.5 | 624.5 | 624.5 | 624.5 | 624.5 | 624.5 | 624.5 | 624.5 | 624.5 | 624.5 | 624.5 | 624.5
Source:
MOTIE(2025)

## System_Load
Electricity Load Shape
Whole Year | Hours | % of annual energy | Source:
Jan: Hr 1 | 31 | 0.37222 | Adapted from KPX (2025)
Jan: Hr 2 | 31 | 0.35882
Jan: Hr 3 | 31 | 0.35071
Jan: Hr 4 | 31 | 0.34666
Jan: Hr 5 | 31 | 0.34798
Jan: Hr 6 | 31 | 0.35522
Jan: Hr 7 | 31 | 0.37024
Jan: Hr 8 | 31 | 0.39271
Jan: Hr 9 | 31 | 0.41913
Jan: Hr 10 | 31 | 0.41945
Jan: Hr 11 | 31 | 0.41156
Jan: Hr 12 | 31 | 0.39723
Jan: Hr 13 | 31 | 0.37778
Jan: Hr 14 | 31 | 0.38585
Jan: Hr 15 | 31 | 0.39175
Jan: Hr 16 | 31 | 0.40094
Jan: Hr 17 | 31 | 0.41471
Jan: Hr 18 | 31 | 0.4203
Jan: Hr 19 | 31 | 0.41895
Jan: Hr 20 | 31 | 0.41161
Jan: Hr 21 | 31 | 0.40136
Jan: Hr 22 | 31 | 0.39198
Jan: Hr 23 | 31 | 0.39169
Jan: Hr 24 | 31 | 0.39122
Feb: Hr 1 | 28 | 0.32823
Feb: Hr 2 | 28 | 0.31595
Feb: Hr 3 | 28 | 0.30883
Feb: Hr 4 | 28 | 0.30599
Feb: Hr 5 | 28 | 0.308
Feb: Hr 6 | 28 | 0.3154
Feb: Hr 7 | 28 | 0.32994
Feb: Hr 8 | 28 | 0.34923
Feb: Hr 9 | 28 | 0.3679
Feb: Hr 10 | 28 | 0.36588
Feb: Hr 11 | 28 | 0.35861
Feb: Hr 12 | 28 | 0.34377
Feb: Hr 13 | 28 | 0.32441
Feb: Hr 14 | 28 | 0.33281
Feb: Hr 15 | 28 | 0.33762
Feb: Hr 16 | 28 | 0.34417
Feb: Hr 17 | 28 | 0.35477
Feb: Hr 18 | 28 | 0.36108
Feb: Hr 19 | 28 | 0.36591
Feb: Hr 20 | 28 | 0.36261
Feb: Hr 21 | 28 | 0.35387
Feb: Hr 22 | 28 | 0.34592
Feb: Hr 23 | 28 | 0.34673
Feb: Hr 24 | 28 | 0.3451
Mar: Hr 1 | 31 | 0.3289
Mar: Hr 2 | 31 | 0.31665
Mar: Hr 3 | 31 | 0.31004
Mar: Hr 4 | 31 | 0.30722
Mar: Hr 5 | 31 | 0.31004
Mar: Hr 6 | 31 | 0.31898
Mar: Hr 7 | 31 | 0.33414
Mar: Hr 8 | 31 | 0.34939
Mar: Hr 9 | 31 | 0.35702
Mar: Hr 10 | 31 | 0.35201
Mar: Hr 11 | 31 | 0.34418
Mar: Hr 12 | 31 | 0.32741
Mar: Hr 13 | 31 | 0.31022
Mar: Hr 14 | 31 | 0.31919
Mar: Hr 15 | 31 | 0.32539
Mar: Hr 16 | 31 | 0.33411
Mar: Hr 17 | 31 | 0.34858
Mar: Hr 18 | 31 | 0.35763
Mar: Hr 19 | 31 | 0.36823
Mar: Hr 20 | 31 | 0.36956
Mar: Hr 21 | 31 | 0.36205
Mar: Hr 22 | 31 | 0.35465
Mar: Hr 23 | 31 | 0.35378
Mar: Hr 24 | 31 | 0.34826
Apr: Hr 1 | 30 | 0.30075
Apr: Hr 2 | 30 | 0.2899
Apr: Hr 3 | 30 | 0.28408
Apr: Hr 4 | 30 | 0.28144
Apr: Hr 5 | 30 | 0.28346
Apr: Hr 6 | 30 | 0.28993
Apr: Hr 7 | 30 | 0.29999
Apr: Hr 8 | 30 | 0.3074
Apr: Hr 9 | 30 | 0.31276
Apr: Hr 10 | 30 | 0.31191
Apr: Hr 11 | 30 | 0.30903
Apr: Hr 12 | 30 | 0.29823
Apr: Hr 13 | 30 | 0.28692
Apr: Hr 14 | 30 | 0.29806
Apr: Hr 15 | 30 | 0.30408
Apr: Hr 16 | 30 | 0.31111
Apr: Hr 17 | 30 | 0.32205
Apr: Hr 18 | 30 | 0.32827
Apr: Hr 19 | 30 | 0.33681
Apr: Hr 20 | 30 | 0.34135
Apr: Hr 21 | 30 | 0.33593
Apr: Hr 22 | 30 | 0.32849
Apr: Hr 23 | 30 | 0.32607
Apr: Hr 24 | 30 | 0.31872
May: Hr 1 | 31 | 0.30329
May: Hr 2 | 31 | 0.29254
May: Hr 3 | 31 | 0.28648
May: Hr 4 | 31 | 0.28324
May: Hr 5 | 31 | 0.28405
May: Hr 6 | 31 | 0.28816
May: Hr 7 | 31 | 0.29736
May: Hr 8 | 31 | 0.30593
May: Hr 9 | 31 | 0.31532
May: Hr 10 | 31 | 0.31951
May: Hr 11 | 31 | 0.32105
May: Hr 12 | 31 | 0.31412
May: Hr 13 | 31 | 0.30393
May: Hr 14 | 31 | 0.31697
May: Hr 15 | 31 | 0.3249
May: Hr 16 | 31 | 0.33209
May: Hr 17 | 31 | 0.34148
May: Hr 18 | 31 | 0.3452
May: Hr 19 | 31 | 0.35106
May: Hr 20 | 31 | 0.35416
May: Hr 21 | 31 | 0.34958
May: Hr 22 | 31 | 0.3396
May: Hr 23 | 31 | 0.33463
May: Hr 24 | 31 | 0.32433
Jun: Hr 1 | 30 | 0.30667
Jun: Hr 2 | 30 | 0.29574
Jun: Hr 3 | 30 | 0.28904
Jun: Hr 4 | 30 | 0.2849
Jun: Hr 5 | 30 | 0.28423
Jun: Hr 6 | 30 | 0.28707
Jun: Hr 7 | 30 | 0.29712
Jun: Hr 8 | 30 | 0.31082
Jun: Hr 9 | 30 | 0.32766
Jun: Hr 10 | 30 | 0.33846
Jun: Hr 11 | 30 | 0.34163
Jun: Hr 12 | 30 | 0.33756
Jun: Hr 13 | 30 | 0.3294
Jun: Hr 14 | 30 | 0.34369
Jun: Hr 15 | 30 | 0.35134
Jun: Hr 16 | 30 | 0.35688
Jun: Hr 17 | 30 | 0.3647
Jun: Hr 18 | 30 | 0.36604
Jun: Hr 19 | 30 | 0.36804
Jun: Hr 20 | 30 | 0.3682
Jun: Hr 21 | 30 | 0.36304
Jun: Hr 22 | 30 | 0.34963
Jun: Hr 23 | 30 | 0.34056
Jun: Hr 24 | 30 | 0.32756
Jul: Hr 1 | 31 | 0.34216
Jul: Hr 2 | 31 | 0.32797
Jul: Hr 3 | 31 | 0.31929
Jul: Hr 4 | 31 | 0.31384
Jul: Hr 5 | 31 | 0.31262
Jul: Hr 6 | 31 | 0.3157
Jul: Hr 7 | 31 | 0.32985
Jul: Hr 8 | 31 | 0.35114
Jul: Hr 9 | 31 | 0.37881
Jul: Hr 10 | 31 | 0.39889
Jul: Hr 11 | 31 | 0.40757
Jul: Hr 12 | 31 | 0.40572
Jul: Hr 13 | 31 | 0.39812
Jul: Hr 14 | 31 | 0.41036
Jul: Hr 15 | 31 | 0.41612
Jul: Hr 16 | 31 | 0.41831
Jul: Hr 17 | 31 | 0.42396
Jul: Hr 18 | 31 | 0.42429
Jul: Hr 19 | 31 | 0.42505
Jul: Hr 20 | 31 | 0.42394
Jul: Hr 21 | 31 | 0.41555
Jul: Hr 22 | 31 | 0.3978
Jul: Hr 23 | 31 | 0.38453
Jul: Hr 24 | 31 | 0.36652
Aug: Hr 1 | 31 | 0.35314
Aug: Hr 2 | 31 | 0.33807
Aug: Hr 3 | 31 | 0.32847
Aug: Hr 4 | 31 | 0.32234
Aug: Hr 5 | 31 | 0.32084
Aug: Hr 6 | 31 | 0.32505
Aug: Hr 7 | 31 | 0.33857
Aug: Hr 8 | 31 | 0.35967
Aug: Hr 9 | 31 | 0.38706
Aug: Hr 10 | 31 | 0.40747
Aug: Hr 11 | 31 | 0.41612
Aug: Hr 12 | 31 | 0.41574
Aug: Hr 13 | 31 | 0.41001
Aug: Hr 14 | 31 | 0.42306
Aug: Hr 15 | 31 | 0.43028
Aug: Hr 16 | 31 | 0.43457
Aug: Hr 17 | 31 | 0.44278
Aug: Hr 18 | 31 | 0.44467
Aug: Hr 19 | 31 | 0.44519
Aug: Hr 20 | 31 | 0.44396
Aug: Hr 21 | 31 | 0.43134
Aug: Hr 22 | 31 | 0.41137
Aug: Hr 23 | 31 | 0.39661
Aug: Hr 24 | 31 | 0.3774
Sep: Hr 1 | 30 | 0.313
Sep: Hr 2 | 30 | 0.30142
Sep: Hr 3 | 30 | 0.29433
Sep: Hr 4 | 30 | 0.29003
Sep: Hr 5 | 30 | 0.28974
Sep: Hr 6 | 30 | 0.29485
Sep: Hr 7 | 30 | 0.30645
Sep: Hr 8 | 30 | 0.32271
Sep: Hr 9 | 30 | 0.34089
Sep: Hr 10 | 30 | 0.35113
Sep: Hr 11 | 30 | 0.35392
Sep: Hr 12 | 30 | 0.35072
Sep: Hr 13 | 30 | 0.34384
Sep: Hr 14 | 30 | 0.3575
Sep: Hr 15 | 30 | 0.36518
Sep: Hr 16 | 30 | 0.37054
Sep: Hr 17 | 30 | 0.37886
Sep: Hr 18 | 30 | 0.38174
Sep: Hr 19 | 30 | 0.38381
Sep: Hr 20 | 30 | 0.38139
Sep: Hr 21 | 30 | 0.36862
Sep: Hr 22 | 30 | 0.35365
Sep: Hr 23 | 30 | 0.3441
Sep: Hr 24 | 30 | 0.33032
Oct: Hr 1 | 31 | 0.30123
Oct: Hr 2 | 31 | 0.29049
Oct: Hr 3 | 31 | 0.28452
Oct: Hr 4 | 31 | 0.28135
Oct: Hr 5 | 31 | 0.28263
Oct: Hr 6 | 31 | 0.28915
Oct: Hr 7 | 31 | 0.30175
Oct: Hr 8 | 31 | 0.31366
Oct: Hr 9 | 31 | 0.31966
Oct: Hr 10 | 31 | 0.31571
Oct: Hr 11 | 31 | 0.30926
Oct: Hr 12 | 31 | 0.30121
Oct: Hr 13 | 31 | 0.29169
Oct: Hr 14 | 31 | 0.30594
Oct: Hr 15 | 31 | 0.3161
Oct: Hr 16 | 31 | 0.32755
Oct: Hr 17 | 31 | 0.34273
Oct: Hr 18 | 31 | 0.35213
Oct: Hr 19 | 31 | 0.35946
Oct: Hr 20 | 31 | 0.3546
Oct: Hr 21 | 31 | 0.34577
Oct: Hr 22 | 31 | 0.33581
Oct: Hr 23 | 31 | 0.33139
Oct: Hr 24 | 31 | 0.32207
Nov: Hr 1 | 30 | 0.31842
Nov: Hr 2 | 30 | 0.3063
Nov: Hr 3 | 30 | 0.29952
Nov: Hr 4 | 30 | 0.29664
Nov: Hr 5 | 30 | 0.29892
Nov: Hr 6 | 30 | 0.30694
Nov: Hr 7 | 30 | 0.32282
Nov: Hr 8 | 30 | 0.34229
Nov: Hr 9 | 30 | 0.35771
Nov: Hr 10 | 30 | 0.35273
Nov: Hr 11 | 30 | 0.34479
Nov: Hr 12 | 30 | 0.33625
Nov: Hr 13 | 30 | 0.32256
Nov: Hr 14 | 30 | 0.33718
Nov: Hr 15 | 30 | 0.3471
Nov: Hr 16 | 30 | 0.35689
Nov: Hr 17 | 30 | 0.36805
Nov: Hr 18 | 30 | 0.37423
Nov: Hr 19 | 30 | 0.3728
Nov: Hr 20 | 30 | 0.36694
Nov: Hr 21 | 30 | 0.35712
Nov: Hr 22 | 30 | 0.34721
Nov: Hr 23 | 30 | 0.34511
Nov: Hr 24 | 30 | 0.3393
Dec: Hr 1 | 31 | 0.35473
Dec: Hr 2 | 31 | 0.34123
Dec: Hr 3 | 31 | 0.33312
Dec: Hr 4 | 31 | 0.32913
Dec: Hr 5 | 31 | 0.33087
Dec: Hr 6 | 31 | 0.3385
Dec: Hr 7 | 31 | 0.35463
Dec: Hr 8 | 31 | 0.37817
Dec: Hr 9 | 31 | 0.4043
Dec: Hr 10 | 31 | 0.4073
Dec: Hr 11 | 31 | 0.40156
Dec: Hr 12 | 31 | 0.39094
Dec: Hr 13 | 31 | 0.37441
Dec: Hr 14 | 31 | 0.38467
Dec: Hr 15 | 31 | 0.39116
Dec: Hr 16 | 31 | 0.39835
Dec: Hr 17 | 31 | 0.40608
Dec: Hr 18 | 31 | 0.40976
Dec: Hr 19 | 31 | 0.40422
Dec: Hr 20 | 31 | 0.39704
Dec: Hr 21 | 31 | 0.38643
Dec: Hr 22 | 31 | 0.37584
Dec: Hr 23 | 31 | 0.37505
Dec: Hr 24 | 31 | 0.37205

## Reference
Reference
Cheon, C. 2021 July 15. Achieving self-reliance in the design and manufacturing of hydropower equipment, forging a path for the domestic hydropower market. Engineering Journal. http://www.engjournal.co.kr/news/articleView.html?idxno=1519
Electric power statistics information system (EPSIS). Accessed 2024 Jul 5. Generation facility by fuel. https://epsis.kpx.or.kr/epsisnew/selectEkpoBftChart.do?menuId=020100
Electric power statistics information system (EPSIS). Accessed 2024 Jul 10. Fuel Cost. https://epsis.kpx.or.kr/epsisnew/selectEkmaFucUpfChart.do?menuId=040100
Hwang J. 2025 Feb 17. Understanding the continued operation system of nuclear power plants. Monthly Electrical Journal. http://www.keaj.kr/news/articleView.html?idxno=5766
Joint Ministries. 2021. The First Master Plan for Hydrogen Economy Implementation.
KIAT. 2024 Feb. A study on the practical limitations of hydrogen and policy responses. KIAT Industrial Technology Policy Brief.
KOMIPO. Accessed 2024 Jul 5. Powerplant Construction. https://www.komipo.co.kr/kor/content/41/main.do?mnCd=FN021304
Korea Electric Power Corporation (KEPCO). 2025. Statistics of Electric Power in Korea.
Korea Energy Association. 2024. New & Renewable Energy Statistics (2023). https://www.knrec.or.kr/biz/pds/statistic/view.do?no=390
Korea Forest Biomass Energy Association. Accessed 2024 Jul 10. Fuel Cost. http://www.biomassenergy.kr/main/sub.html?pageCode=10
Korea Power Exchange (KPX). 2024a. By fuel by timeslice capacity and electricity generation statistics.
Korea Power Exchange (KPX). 2024b. Status of power generation facilities.
Korea Power Exchange (KPX). 2025. hourly national electricity demand 2024.
Ministry of Trade, Industry and Energy (MOTIE), Korea Energy Economics Institute (KEEI). 2024. Yearbook of energy statistics.
Ministry of trade, industry and energy (MOTIE). 2025. The 11th basic plan for electricity supply and demand (in Korean).
National Renewable Energy Laboratory (NREL). 2024. 2024 Annual Technology Baseline. Golden, CO: National Renewable Energy Laboratory.
NETL. Accessed 2024 Jul 5. IGCC Efficiency. https://www.netl.doe.gov/research/Coal/energy-systems/gasification/gasifipedia/igcc-efficiency
Yoo H, Gu O, Roh G, Kim J. 2024. Case study on the life cycle cost estimation of PV with ESS (in Korean). The Transactions of the Korean Institute of Electrical Engineers, vol. 73, no. 5, 885-892.